## Part_SLB_101895166_AA__Engineer
Level | Name | Type | Rev | Description | State | U of M | Qty | Item Number | General Notes | Relationship Name | Usage of Document | Reference Designator | Usage | Consumable | NDE-11 | NDE-12 | NDE-22 | NDE-31 | CIS-59
2 | 100781233 | Part SLB | AC | 9-5/8 X 5-1/2 XMP (47-53.5), 13CR (80), HNBR (90-80-90), 5-1/2 (17) TENARIS BLUE, QUALITY CONTROL GRADE Q2 | Released | EA - Each | 1 | 0001 | Generated by BOM Upload I/F | EBOM |  |  | Uses
3 | 100785335 | Instruction-Procedure | AC | ASSEMBLY CHECKLIST, 100781233, 9-5/8 X 5-1/2 XMP (47-53.5), 13CR (80), HNBR (90-80-90), 5-1/2 (17) TENARIS BLUE, QUALITY CONTROL GRADE Q2 | Released |  | 0.0 |  | ASSEMBLY CHECKLIST | Part Specification
3 | 100784906 | Part SLB | AA | PISTON, HEAD, 9-5/8 XMP, 4130/4140 (80), QUALITY CONTROL GRADE Q2 | Released | EA - Each | 1 | 002 |  | EBOM |  |  | Uses | MDS-4 |  |  | NDE-22 |  | CIS-59
4 | MN-15 | Instruction-Procedure | AZ | PRODUCT IDENTIFICATION | Released |  | 0.0 |  | STAMP | Part Specification
4 | MDS-4 | Material Specification List | AH | MDS-4, 4130/4140/4145, L80 TYPE 1 EQUIVALENT | Released |  | 0.0 |  | MATERIAL | Part Specification
4 | CSP-28 | Coating Specifications | AM | Glass Bead Peening | Released |  | 0.0 |  | STUB ACME THREADS, NO OVERSPRAY ALLOWED | Part Specification | As Required
4 | CSP-134 | Coating Specifications | AH | Phosphating, Buffing (Polishing) and Oiling of Components | Released |  | 0.0 |  | BUFF WHERE FLAGGED AND SURFACES WITH 63 FINISHES OR BETTER | Part Specification | As Required
4 | 100152651D | ProE Drawing | AJ | PISTON, HEAD, 9-5/8 XMP | Released |  | 0.0 |  |  | Part Specification
4 | CIS-59 | General Spec | AK | STANDARD METHODS FOR ROCKWELL HARDNESS TESTING | Released |  | 0.0 |  | TEST HARDNESS | Part Specification
4 | NDE-22 | Instruction-Procedure | BA | NDE-22; CONTINUOUS WET FLORESCENT MAGNETIC PARTICLE INSPECTION | Released |  | 0.0 |  | AFTER MACHINING PRIOR TO COATING | Part Specification | As Required
3 | 100781669 | Part SLB | AD | MANDREL, UPPER, 9-5/8 X 5-1/2 XMP (47-53.5), 13CR (80), 5-1/2 (17) TENARIS BLUE, QUALITY CONTROL GRADE Q2 | Released | EA - Each | 1 | 003 |  | EBOM |  |  | Uses | MDS-159 |  |  | NDE-22 |  | CIS-59
4 | CIS-59 | General Spec | AK | STANDARD METHODS FOR ROCKWELL HARDNESS TESTING | Released |  | 0.0 |  | TEST HARDNESS AT FLAG 1 | Part Specification
4 | CSP-70 | Coating Specifications | BC | Process Application of Friction Reducing Film, Xylan 1425 - Unified Spec | Released |  | 0.0 |  | FLAG 70, STUB ACME THREADS AND MARKED SURFACES, NO OVERSPRAY ALLOWED | Part Specification | As Required
4 | 100283989 | ProE Drawing | AB | STANDARD MACHINING PROFILE, 1/4 HDMC, W/O ANTI-ROTATION, BORE-THROUGH | Released |  | 0.0 |  | 1/4 HDMC MACHINING PROFILE | Part Specification
4 | MN-15 | Instruction-Procedure | AZ | PRODUCT IDENTIFICATION | Released |  | 0.0 |  | FLAG 1, STAMP | Part Specification
4 | 100261623 | Part SLB | AC | LINE, CONTROL, 1/4 OD X 96 L | Released | EA - Each | 0.0 |  | CONTROL LINE DRIFT TEST | EBOM |  |  | Mfg Equipment Process
4 | 100234040 | Part SLB | AJ | KIT, 1/4 HDMC, SHORT, W/O ANTI-ROTATION | Released | EA - Each | 0.0 |  | MATING FITTING MUST FIT HAND TIGHT WHEN THE CONTROL LINE IS IN PLACE | EBOM |  |  | Mfg Equipment Process
4 | 100729874D | ProE Drawing | AF | MANDREL, UPPER, 9-5/8 X 5-1/2 XMP (47-53.5) | Released |  | 0.0 |  |  | Part Specification
4 | MDS-159 | Material Specification List | AH | MDS-159, 13Cr 80 KSI MIN YS | Released |  | 0.0 |  | MATERIAL SPECIFICATION | Part Specification
4 | CSP-83 | Coating Specifications | BC | Connection Coatings For CAM-P And Premium Threads | Released |  | 0.0 |  | FLAG 83, PREMIUM THREADS ONLY | Part Specification | As Required
4 | NDE-22 | Instruction-Procedure | BA | NDE-22; CONTINUOUS WET FLORESCENT MAGNETIC PARTICLE INSPECTION | Released |  | 0.0 |  | AFTER FINAL MACHINING, PRIOR TO COATING | Part Specification | As Required
3 | 100784911 | Part SLB | AB | HOUSING, UPPER, 9-5/8 XMP, 925/718 (110), QUALITY CONTROL GRADE Q2 | Released | EA - Each | 1 | 007 |  | EBOM |  |  | Uses | MDS-155 |  | NDE-12 |  |  | CIS-59
4 | CSP-70 | Coating Specifications | BC | Process Application of Friction Reducing Film, Xylan 1425 - Unified Spec | Released |  | 0.0 |  | FLAG 70, ENTIRE I.D. | Part Specification | As Required
4 | MDS-155 | Material Specification List | AE | MDS-155, 925 OR 718, 110 KSI MIN YIELD STRENGTH | Released |  | 0.0 |  | MATERIAL SPECIFICATION | Part Specification
4 | MN-15 | Instruction-Procedure | AZ | PRODUCT IDENTIFICATION | Released |  | 0.0 |  | FLAG 1, STAMP | Part Specification
4 | CIS-59 | General Spec | AK | STANDARD METHODS FOR ROCKWELL HARDNESS TESTING | Released |  | 0.0 |  | TEST HARDNESS AT FLAG 1 LOCATION | Part Specification
4 | NDE-12 | Instruction-Procedure | AH | VISIBLE PENETRANT INSPECTION PROCEDURE FOR THE REMOVAL OF EXCESS PENETRANT BY WATER WASH OR BY SOLVENT REMOVABLE PROCESS | Released |  | 0.0 |  | AFTER FINAL MACHINING PRIOR TO COATING | Part Specification
4 | 100152656D | ProE Drawing | AM | HOUSING, UPPER, 9-5/8 XMP | Released |  | 0.0 |  |  | Part Specification
3 | 100784929 | Part SLB | AD | SLIP, BARREL, 9-5/8 X 5-1/2 XMP (47-53.5), 4340 (125), QUALITY CONTROL GRADE Q2 | Released | EA - Each | 1 | 014 |  | EBOM |  |  | Uses | MDS-214 |  |  | NDE-22 |  | CIS-59
4 | CSP-16 | Coating Specifications | BG | Zinc Phosphate for Low Alloy Steel and Carbon Steel - Unified Spec | Released |  | 0.0 |  | ENTIRE PART, LEAVE TEETH SHARP DURING BLAST FOR PARKERIZING | Part Specification | As Required
4 | 69110-010 | ProE Drawing | AZ | SLIP, BARREL, 9-5/8 (47-53.5) | Released |  | 0.0 |  |  | Part Specification
4 | CIS-59 | General Spec | AK | STANDARD METHODS FOR ROCKWELL HARDNESS TESTING | Released |  | 0.0 |  | TEST HARDNESS AT FLAG 1 LOCATION | Part Specification
4 | NDE-22 | Instruction-Procedure | BA | NDE-22; CONTINUOUS WET FLORESCENT MAGNETIC PARTICLE INSPECTION | Released |  | 0.0 |  | AFTER MILLING OF SLOTS | Part Specification | As Required
4 | MDS-214 | Material Specification List | AB | MDS-214, 4340, 125 KSI MIN YS | Released |  | 0.0 |  | MATERIAL SPECIFICATION | Part Specification
4 | MN-15 | Instruction-Procedure | AZ | PRODUCT IDENTIFICATION | Released |  | 0.0 |  | FLAG 1, STAMP. ADDITIONALLY, ADD 47-53.5# AT FLAGGED LOCATION. | Part Specification
4 | CSP-86 | Coating Specifications | AU | Ion Nitriding of Low Alloy and Stainless Steels | Released |  | 0.0 |  | APPLY TO TEETH SURFACES ONLY, MASK ALL REMAINING SURFACES | Part Specification
4 | 102707696 | Instruction-Procedure | AA | BARREL SLIP MANUFACTURING PROCESS MAP | Released |  | 0.0 |  | MANUFACTURE PROCESS MAP | Part Specification | Reference
3 | 100785105 | Part SLB | AD | MANDREL, LOWER, 9-5/8 X 5-1/2 XMP, 13CR (80), 5-1/2 (17) TENARIS BLUE PIN, QUALITY GRADE Q2 | Released | EA - Each | 1 | 045 |  | EBOM |  |  | Uses | MDS-159 |  |  | NDE-22 |  | CIS-59
4 | CSP-70 | Coating Specifications | BC | Process Application of Friction Reducing Film, Xylan 1425 - Unified Spec | Released |  | 0.0 |  | FLAG 70, STUB ACME THREADS, OVERSPRAY ALLOWED | Part Specification | As Required
4 | MDS-159 | Material Specification List | AH | MDS-159, 13Cr 80 KSI MIN YS | Released |  | 0.0 |  | MATERIAL SPECIFICATION | Part Specification
4 | CIS-59 | General Spec | AK | STANDARD METHODS FOR ROCKWELL HARDNESS TESTING | Released |  | 0.0 |  | TEST HARDNESS AT FLAG 1 LOCATION | Part Specification
4 | 100232500D | ProE Drawing | AM | MANDREL, LOWER, 9-5/8 X 5-1/2 XMP | Released |  | 0.0 |  |  | Part Specification
4 | NDE-22 | Instruction-Procedure | BA | NDE-22; CONTINUOUS WET FLORESCENT MAGNETIC PARTICLE INSPECTION | Released |  | 0.0 |  | AFTER FINAL MACHINING PRIOR TO COATING | Part Specification | As Required
4 | MN-15 | Instruction-Procedure | AZ | PRODUCT IDENTIFICATION | Released |  | 0.0 |  | FLAG 1, STAMP | Part Specification
4 | CSP-83 | Coating Specifications | BC | Connection Coatings For CAM-P And Premium Threads | Released |  | 0.0 |  | FLAG 83, PREMIUM THREADS ONLY | Part Specification | As Required
3 | 100782034 | Part SLB | AB | COUPLING, 5-1/2 17# TENARIS BLUE, XMP, 13CR (80), QUALITY CONTROL GRADE Q2 | Released | EA - Each | 1 | 049 |  | EBOM |  |  | Uses | MDS-159 |  |  | NDE-22 |  | CIS-59
4 | MN-15 | Instruction-Procedure | AZ | PRODUCT IDENTIFICATION | Released |  | 0.0 |  | FLAG 1, STAMP | Part Specification
4 | MDS-159 | Material Specification List | AH | MDS-159, 13Cr 80 KSI MIN YS | Released |  | 0.0 |  | MATERIAL SPECIFICATION | Part Specification
4 | NDE-22 | Instruction-Procedure | BA | NDE-22; CONTINUOUS WET FLORESCENT MAGNETIC PARTICLE INSPECTION | Released |  | 0.0 |  | AFTER FINAL MACHINING, PRIOR TO COATING | Part Specification | As Required
4 | CIS-59 | General Spec | AK | STANDARD METHODS FOR ROCKWELL HARDNESS TESTING | Released |  | 0.0 |  | TEST HARDNESS | Part Specification
4 | 100782034D | ProE Drawing | AB | COUPLING, 5-1/2 17# TENARIS BLUE BOX TO BOX | Released |  | 0.0 |  |  | Part Specification
4 | CSP-83 | Coating Specifications | BC | Connection Coatings For CAM-P And Premium Threads | Released |  | 0.0 |  | FLAG 83, PREMIUM THREADS | Part Specification | As Required
3 | 100785110 | Part SLB | AB | PISTON, ANTI-PRESET, 9-5/8 XMP, 4130/4140/4145 (80), QUALITY CONTROL GRADE Q2 | Released | EA - Each | 1 | 057 |  | EBOM |  |  | Uses | MDS-4 |  |  | NDE-22 |  | CIS-59
4 | CSP-134 | Coating Specifications | AH | Phosphating, Buffing (Polishing) and Oiling of Components | Released |  | 0.0 |  | ENTIRE PART | Part Specification | As Required
4 | 100152659D | ProE Drawing | AK | PISTON, ANTIPRESET, 9-5/8 XMP | Released |  | 0.0 |  |  | Part Specification
4 | CIS-59 | General Spec | AK | STANDARD METHODS FOR ROCKWELL HARDNESS TESTING | Released |  | 0.0 |  | TEST HARDNESS AT FLAG 1 LOCATION | Part Specification
4 | NDE-22 | Instruction-Procedure | BA | NDE-22; CONTINUOUS WET FLORESCENT MAGNETIC PARTICLE INSPECTION | Released |  | 0.0 |  | AFTER FINAL MACHINING PRIOR TO COATING | Part Specification | As Required
4 | MN-15 | Instruction-Procedure | AZ | PRODUCT IDENTIFICATION | Released |  | 0.0 |  | FLAG 1, STAMP | Part Specification
4 | MDS-4 | Material Specification List | AH | MDS-4, 4130/4140/4145, L80 TYPE 1 EQUIVALENT | Released |  | 0.0 |  | MATERIAL SPECIFICATION | Part Specification
3 | 100785114 | Part SLB | AA | HOUSING, ANTI-PRESET, 9-5/8 X 4-1/2 XMP (47-53.5), 4130/4140 (80), QUALITY CONTROL GRADE Q2 | Released | EA - Each | 1 | 058 |  | EBOM |  |  | Uses | MDS-4 |  |  | NDE-22 |  | CIS-59
4 | 100582769D | ProE Drawing | AC | HOUSING, ANTI-PRESET, 9-5/8 X 4-1/2 XMP (47-53.5) | Released |  | 0.0 |  |  | Part Specification
4 | MN-15 | Instruction-Procedure | AZ | PRODUCT IDENTIFICATION | Released |  | 0.0 |  | STAMPING PROCEDURE | Part Specification
4 | CSP-134 | Coating Specifications | AH | Phosphating, Buffing (Polishing) and Oiling of Components | Released |  | 0.0 |  | BUFF 63 FINISH SURFACES | Part Specification | As Required
4 | CSP-28 | Coating Specifications | AM | Glass Bead Peening | Released |  | 0.0 |  | BLAST STUB ACME THREADS, NO OVERSPRAY ALLOWED | Part Specification | As Required
4 | MDS-4 | Material Specification List | AH | MDS-4, 4130/4140/4145, L80 TYPE 1 EQUIVALENT | Released |  | 0.0 |  | MATERIAL | Part Specification
4 | CIS-59 | General Spec | AK | STANDARD METHODS FOR ROCKWELL HARDNESS TESTING | Released |  | 0.0 |  |  | Part Specification
4 | NDE-22 | Instruction-Procedure | BA | NDE-22; CONTINUOUS WET FLORESCENT MAGNETIC PARTICLE INSPECTION | Released |  | 0.0 |  |  | Part Specification | As Required
2 | 101753866 | Part SLB | AD | 9-5/8 X 7 XHP-BB (47-53.5), 625 PLUS (120), AFLAS (90-80-90), 7 (32) VAM TOP HC, QUALITY GRADE Q2 | Released | EA - Each | 1 | 0002 | Generated by BOM Upload I/F | EBOM |  |  | Uses
3 | 101762382 | Part SLB | AA | SUB, TOP, 9-5/8 X 7 XHP-BB (47-53.5), 625 PLUS (120), 7 (32) VAM TOP HC BOX, QUALITY GRADE Q2 | Released | EA - Each | 1 | 0001 |  | EBOM |  |  | Uses | MDS-41 | NDE-11 |  |  | NDE-31 | CIS-59
4 | MN-15 | Instruction-Procedure | AZ | PRODUCT IDENTIFICATION | Released |  | 0.0 |  | FLAG 1, STAMP | Part Specification
4 | CSP-70 | Coating Specifications | BC | Process Application of Friction Reducing Film, Xylan 1425 - Unified Spec | Released |  | 0.0 |  | FLAG 70, APPLY TO STUB ACME THREADS AND FLAGGED OD, OVERSPRAY ALLOWED | Part Specification | As Required
4 | CSP-83 | Coating Specifications | BC | Connection Coatings For CAM-P And Premium Threads | Released |  | 0.0 |  | FLAG 83, PREMIUM THREADS ONLY | Part Specification | As Required
4 | 100863805D | ProE Drawing | AC | SUB, TOP, 9-5/8 X 7 XHP-BB (47-53.5) | Released |  | 0.0 |  |  | Part Specification
4 | MDS-41 | Material Specification List | AF | 625 PLUS, 120 KSI MIN YS | Released |  | 0.0 |  | MATERIAL SPECIFICATION | Part Specification | As Required
4 | NDE-11 | Instruction-Procedure | BC | FLOURESCENT PENETRANT INSPECTION PROCEDURE USING THE WATER WASHABLE PROCESS | Released |  | 0.0 |  | AFTER MACHINING, PRIOR TO COATING | Part Specification
4 | NDE-31 | Instruction-Procedure | AM | ULTRASONIC EXAMINATION OF WROUGHT METALS | Released |  | 0.0 |  | ULTRASONIC EXAMINATION OF RAW MATERIAL | Part Specification
4 | CIS-59 | General Spec | AK | STANDARD METHODS FOR ROCKWELL HARDNESS TESTING | Released |  | 0.0 |  | TEST HARDNESS AT FLAG-1 LOCATION | Part Specification
3 | 101762402 | Part SLB | AA | CYLINDER, UPPER HYDRAULIC, 9-5/8 X 7 XHP-BB (47-53.5), 718 (130), QUALITY GRADE Q2 | Released | EA - Each | 1 | 0005 |  | EBOM |  |  | Uses | MDS-144 | NDE-11 |  |  | NDE-31 | CIS-59
4 | MN-15 | Instruction-Procedure | AZ | PRODUCT IDENTIFICATION | Released |  | 0.0 |  | FLAG 1, STAMP | Part Specification
4 | 100828779D | ProE Drawing | AC | CYLINDER, UPPER HYDRAULIC, 9-5/8 X 7 XHP-BB (47-53.5) | Released |  | 0.0 |  |  | Part Specification
4 | MDS-144 | Material Specification List | AE | 718, 130 KSI MIN YS, 145 KSI MAX YS | Released |  | 0.0 |  | MATERIAL SPECIFICATION | Part Specification | As Required
4 | CSP-70 | Coating Specifications | BC | Process Application of Friction Reducing Film, Xylan 1425 - Unified Spec | Released |  | 0.0 |  | FLAG 70, STUB ACME THREADS AND 63 FINISH SURFACES, OVERSPRAY ALLOWED | Part Specification | As Required
4 | NDE-11 | Instruction-Procedure | BC | FLOURESCENT PENETRANT INSPECTION PROCEDURE USING THE WATER WASHABLE PROCESS | Released |  | 0.0 |  | AFTER MACHINING, PRIOR TO COATING | Part Specification
4 | NDE-31 | Instruction-Procedure | AM | ULTRASONIC EXAMINATION OF WROUGHT METALS | Released |  | 0.0 |  | ULTRASONIC EXAMINATION OF RAW MATERIAL | Part Specification
4 | CIS-59 | General Spec | AK | STANDARD METHODS FOR ROCKWELL HARDNESS TESTING | Released |  | 0.0 |  | TEST HARDNESS AT FLAG-1 LOCATION | Part Specification
3 | 101762403 | Part SLB | AA | MANDREL, UPPER HYDRAULIC, 9-5/8 X 7 XHP-BB (47-53.5), 625 PLUS (120), QUALITY GRADE Q2 | Released | EA - Each | 1 | 0006 |  | EBOM |  |  | Uses | MDS-41 | NDE-11 |  |  | NDE-31 | CIS-59
4 | 100827672D | ProE Drawing | AD | MANDREL, UPPER HYDRAULIC, 9-5/8 X 7 XHP-BB (47-53.5) | Released |  | 0.0 |  |  | Part Specification
4 | MN-15 | Instruction-Procedure | AZ | PRODUCT IDENTIFICATION | Released |  | 0.0 |  | FLAG 1, STAMP | Part Specification
4 | CSP-70 | Coating Specifications | BC | Process Application of Friction Reducing Film, Xylan 1425 - Unified Spec | Released |  | 0.0 |  | FLAG 70, STUB ACME THREADS AND FLAGGED ODs, MASK O-RING GROOVES, OVERSPRAY ALLOWED ELSEWHERE | Part Specification | As Required
4 | MDS-41 | Material Specification List | AF | 625 PLUS, 120 KSI MIN YS | Released |  | 0.0 |  | MATERIAL SPECIFICATION | Part Specification | As Required
4 | NDE-11 | Instruction-Procedure | BC | FLOURESCENT PENETRANT INSPECTION PROCEDURE USING THE WATER WASHABLE PROCESS | Released |  | 0.0 |  | AFTER MACHINING, PRIOR TO COATING | Part Specification
4 | NDE-31 | Instruction-Procedure | AM | ULTRASONIC EXAMINATION OF WROUGHT METALS | Released |  | 0.0 |  | ULTRASONIC EXAMINATION OF RAW MATERIAL | Part Specification
4 | CIS-59 | General Spec | AK | STANDARD METHODS FOR ROCKWELL HARDNESS TESTING | Released |  | 0.0 |  | TEST HARDNESS AT FLAG-1 LOCATION | Part Specification
3 | 101762405 | Part SLB | AB | MANDREL, MIDDLE SETTING, 9-5/8 X 7 XHP-BB (47-53.5), 625 PLUS (120), QUALITY GRADE Q2 | Released | EA - Each | 1 | 0008 |  | EBOM |  |  | Uses | MDS-41 | NDE-11 |  |  | NDE-31 | CIS-59
4 | MDS-41 | Material Specification List | AF | 625 PLUS, 120 KSI MIN YS | Released |  | 0.0 |  | MATERIAL SPECIFICATION | Part Specification | As Required
4 | NDE-31 | Instruction-Procedure | AM | ULTRASONIC EXAMINATION OF WROUGHT METALS | Released |  | 0.0 |  | ULTRASONIC EXAMINATION OF RAW MATERIAL | Part Specification
4 | 100827674D | ProE Drawing | AG | MANDREL, MIDDLE, 9-5/8 X 7 XHP-BB (47-53.5) | Released |  | 0.0 |  |  | Part Specification
4 | MN-15 | Instruction-Procedure | AZ | PRODUCT IDENTIFICATION | Released |  | 0.0 |  | FLAG 1, STAMP | Part Specification
4 | CSP-131 | Coating Specifications | AN | Application of Friction Reducing, Non-Stick, Ryton Based Coating - Unified Spec | Released |  | 0.0 |  | FLAG 131, FLAGGED DIAMETERS, MASK O-RING GROOVES, OVERSPRAY ALLOWED ELSEWHERE | Part Specification | As Required
4 | CSP-70 | Coating Specifications | BC | Process Application of Friction Reducing Film, Xylan 1425 - Unified Spec | Released |  | 0.0 |  | FLAG 70, STUB ACME THREADS AND FLAGGED DIAMETERS, MASK O-RING GROOVES, OVERSPRAY PERMISSABLE | Part Specification | As Required
4 | CIS-59 | General Spec | AK | STANDARD METHODS FOR ROCKWELL HARDNESS TESTING | Released |  | 0.0 |  | TEST HARDNESS AT FLAG-1 LOCATION | Part Specification
4 | NDE-11 | Instruction-Procedure | BC | FLOURESCENT PENETRANT INSPECTION PROCEDURE USING THE WATER WASHABLE PROCESS | Released |  | 0.0 |  | AFTER MACHINING, PRIOR TO COATING | Part Specification
3 | 101762408 | Part SLB | AA | BODY, LOCK RING, 9-5/8 X 7 XHP-BB (47-53.5), 718 (130), QUALITY GRADE Q2 | Released | EA - Each | 1 | 0009 |  | EBOM |  |  | Uses | MDS-144 | NDE-11 |  |  | NDE-31 | CIS-59
4 | MN-15 | Instruction-Procedure | AZ | PRODUCT IDENTIFICATION | Released |  | 0.0 |  | FLAG 1, STAMP | Part Specification
4 | CSP-70 | Coating Specifications | BC | Process Application of Friction Reducing Film, Xylan 1425 - Unified Spec | Released |  | 0.0 |  | FLAG 70, STUB ACME THREADS, APPLY TO TAGGED DIAMETERS AND 63 FINISH SURFACES, MASK O-RING GROOVE 'DETAIL C', OVERSPRAY ALLOWED ELSEWHERE | Part Specification | As Required
4 | 100827675D | ProE Drawing | AG | BODY, LOCK RING, 9-5/8 X 7 XHP-BB (47-53.5) | Released |  | 0.0 |  |  | Part Specification
4 | MDS-144 | Material Specification List | AE | 718, 130 KSI MIN YS, 145 KSI MAX YS | Released |  | 0.0 |  | MATERIAL SPECIFICATION | Part Specification | As Required
4 | CIS-59 | General Spec | AK | STANDARD METHODS FOR ROCKWELL HARDNESS TESTING | Released |  | 0.0 |  | TEST HARDNESS AT FLAG-1 LOCATION | Part Specification
4 | NDE-31 | Instruction-Procedure | AM | ULTRASONIC EXAMINATION OF WROUGHT METALS | Released |  | 0.0 |  | ULTRASONIC EXAMINATION OF RAW MATERIAL | Part Specification
4 | NDE-11 | Instruction-Procedure | BC | FLOURESCENT PENETRANT INSPECTION PROCEDURE USING THE WATER WASHABLE PROCESS | Released |  | 0.0 |  | AFTER MACHINING, PRIOR TO COATING | Part Specification
3 | 102742921 | Part SLB | AB | HOUSING, MIDDLE LOCK RING, 9-5/8 X 7 XHP-BB (47-53.5), 718 (130), QUALITY GRADE Q2 | Released | EA - Each | 1 | 0011 |  | EBOM |  |  | Uses | MDS-144 | NDE-11 |  |  | NDE-31 | CIS-59
4 | NDE-31 | Instruction-Procedure | AM | ULTRASONIC EXAMINATION OF WROUGHT METALS | Released |  | 0.0 |  | ULTRASONIC EXAMINATION OF RAW MATERIAL | Part Specification
4 | CSP-70 | Coating Specifications | BC | Process Application of Friction Reducing Film, Xylan 1425 - Unified Spec | Released |  | 0.0 |  | FLAG 70, STUB ACME THREADS, 14.30 ID LENGTH AND 63 SURFACE FINISH WHERE FLAGGED, MASK O-RING GROOVE, OVERSPRAY ALLOWED ELSEWHERE | Part Specification | As Required
4 | MDS-144 | Material Specification List | AE | 718, 130 KSI MIN YS, 145 KSI MAX YS | Released |  | 0.0 |  | MATERIAL SPECIFICATION | Part Specification | As Required
4 | 102742731 | ProE Drawing | AB | HOUSING, MIDDLE LOCK RING, 9-5/8 X 7 XHP-BB (47-53.5) | Released |  | 0.0 |  |  | Part Specification
4 | MN-15 | Instruction-Procedure | AZ | PRODUCT IDENTIFICATION | Released |  | 0.0 |  | FLAG 1, STAMP | Part Specification
4 | CIS-59 | General Spec | AK | STANDARD METHODS FOR ROCKWELL HARDNESS TESTING | Released |  | 0.0 |  | TEST HARDNESS AT FLAG-1 LOCATION | Part Specification
4 | NDE-11 | Instruction-Procedure | BC | FLOURESCENT PENETRANT INSPECTION PROCEDURE USING THE WATER WASHABLE PROCESS | Released |  | 0.0 |  | AFTER MACHINING, PRIOR TO COATING | Part Specification
4 | 100594907 | Part SLB | AF | DISC, FIKE RUPTURE, MASTER LIST, | Released | EA - Each | 0.0 | 8001 | QTY 1. REQUIRED FOR FIT TEST ON EACH PORT | EBOM |  |  | Mfg Equipment Process
3 | 102775887 | Part SLB | AA | COUPLING, MANDREL, 9-5/8 X 7 XHP-BB (47-53.5), 625 PLUS (120), QUALITY GRADE Q2 | Released | EA - Each | 1 | 0014 |  | EBOM |  |  | Uses | MDS-41 | NDE-11 |  |  | NDE-31 | CIS-59
4 | CIS-59 | General Spec | AK | STANDARD METHODS FOR ROCKWELL HARDNESS TESTING | Released |  | 0.0 |  | TEST HARDNESS AT FLAG-1 LOCATION | Part Specification
4 | MDS-41 | Material Specification List | AF | 625 PLUS, 120 KSI MIN YS | Released |  | 0.0 |  | MATERIAL SPECIFICATION | Part Specification | As Required
4 | CSP-28 | Coating Specifications | AM | Glass Bead Peening | Released |  | 0.0 |  | FLAG 28, STUB ACME THREADS, MASK O-RING GROOVES AND SURFACES WITH 63 FINSISH OR BETTER, OVERSPRAY ALLOWED ELSEWHERE | Part Specification | As Required
4 | MN-15 | Instruction-Procedure | AZ | PRODUCT IDENTIFICATION | Released |  | 0.0 |  | FLAG 1, STAMP | Part Specification
4 | CSP-131 | Coating Specifications | AN | Application of Friction Reducing, Non-Stick, Ryton Based Coating - Unified Spec | Released |  | 0.0 |  | FLAG 131, APPLY TO FLAGGED DIAMETERS, MASK O-RING GROOVE, OVERSPRAY ALLOWED ELSEWHERE | Part Specification | As Required
4 | NDE-11 | Instruction-Procedure | BC | FLOURESCENT PENETRANT INSPECTION PROCEDURE USING THE WATER WASHABLE PROCESS | Released |  | 0.0 |  | AFTER MACHINING, PRIOR TO COATING | Part Specification
4 | NDE-31 | Instruction-Procedure | AM | ULTRASONIC EXAMINATION OF WROUGHT METALS | Released |  | 0.0 |  | ULTRASONIC EXAMINATION OF RAW MATERIAL | Part Specification
4 | 102711120D | ProE Drawing | AB | COUPLING, MANDREL, 9-5/8 X 7 XHP-BB (47-53.5) | Released |  | 0.0 |  |  | Part Specification
3 | 101762414 | Part SLB | AA | MANDREL, BOTTOM, 9-5/8 X 7 XHP-BB (47-53.5), 625 PLUS (120), QUALITY GRADE Q2 | Released | EA - Each | 1 | 0015 |  | EBOM |  |  | Uses | MDS-41 | NDE-11 |  |  | NDE-31 | CIS-59
4 | 100827679D | ProE Drawing | AD | MANDREL, BOTTOM, 9-5/8 X 7 XHP-BB (47-53.5) | Released |  | 0.0 |  |  | Part Specification
4 | CSP-70 | Coating Specifications | BC | Process Application of Friction Reducing Film, Xylan 1425 - Unified Spec | Released |  | 0.0 |  | FLAG 70, STUB ACME THREADS AND 63 FINISH SURFACES, OVERSPRAY ALLOWED | Part Specification | As Required
4 | MN-15 | Instruction-Procedure | AZ | PRODUCT IDENTIFICATION | Released |  | 0.0 |  | FLAG 1, STAMP | Part Specification
4 | MDS-41 | Material Specification List | AF | 625 PLUS, 120 KSI MIN YS | Released |  | 0.0 |  | MATERIAL SPECIFICATION | Part Specification | As Required
4 | NDE-11 | Instruction-Procedure | BC | FLOURESCENT PENETRANT INSPECTION PROCEDURE USING THE WATER WASHABLE PROCESS | Released |  | 0.0 |  | AFTER MACHINING, PRIOR TO COATING | Part Specification
4 | NDE-31 | Instruction-Procedure | AM | ULTRASONIC EXAMINATION OF WROUGHT METALS | Released |  | 0.0 |  | ULTRASONIC EXAMINATION OF RAW MATERIAL | Part Specification
4 | CIS-59 | General Spec | AK | STANDARD METHODS FOR ROCKWELL HARDNESS TESTING | Released |  | 0.0 |  | TEST HARDNESS AT FLAG-1 LOCATION | Part Specification
3 | 101762415 | Part SLB | AA | HOUSING, RELEASE, 9-5/8 X 7 XHP-BB (47-53.5), 625 PLUS (120), 7 (32) VAM TOP HC PIN, QUALITY GRADE Q2 | Released | EA - Each | 1 | 0022 |  | EBOM |  |  | Uses | MDS-41 | NDE-11 |  |  | NDE-31 | CIS-59
4 | 100947045D | ProE Drawing | AC | HOUSING, RELEASE, 9-5/8 X 7 XHP-BB (47-53.5) | Released |  | 0.0 |  |  | Part Specification
4 | CSP-83 | Coating Specifications | BC | Connection Coatings For CAM-P And Premium Threads | Released |  | 0.0 |  | FLAG 83, PREMIUM THREADS ONLY | Part Specification | As Required
4 | CSP-28 | Coating Specifications | AM | Glass Bead Peening | Released |  | 0.0 |  | FLAG 28B, BLAST 6.750-8 STUB ACME THREADS, OVERSPRAY ALLOWED | Part Specification | As Required
4 | CSP-70 | Coating Specifications | BC | Process Application of Friction Reducing Film, Xylan 1425 - Unified Spec | Released |  | 0.0 |  | FLAG 70, COAT 7.562-8 STUB ACME THREADS, OVERSPRAY ALLOWED | Part Specification | As Required
4 | MN-15 | Instruction-Procedure | AZ | PRODUCT IDENTIFICATION | Released |  | 0.0 |  | FLAG 1, STAMP | Part Specification
4 | MDS-41 | Material Specification List | AF | 625 PLUS, 120 KSI MIN YS | Released |  | 0.0 |  | MATERIAL SPECIFICATION | Part Specification | As Required
4 | NDE-11 | Instruction-Procedure | BC | FLOURESCENT PENETRANT INSPECTION PROCEDURE USING THE WATER WASHABLE PROCESS | Released |  | 0.0 |  | AFTER MACHINING, PRIOR TO COATING | Part Specification
4 | NDE-31 | Instruction-Procedure | AM | ULTRASONIC EXAMINATION OF WROUGHT METALS | Released |  | 0.0 |  | ULTRASONIC EXAMINATION OF RAW MATERIAL | Part Specification
4 | CIS-59 | General Spec | AK | STANDARD METHODS FOR ROCKWELL HARDNESS TESTING | Released |  | 0.0 |  | TEST HARDNESS AT FLAG-1 LOCATION | Part Specification
3 | 101762416 | Part SLB | AA | TARGET, CTR, 9-5/8 X 7 XHP-BB (47-53.5), 625 PLUS (120), QUALITY GRADE Q2 | Released | EA - Each | 1 | 0023 |  | EBOM |  |  | Uses | MDS-41 | NDE-11 |  |  | NDE-31 | CIS-59
4 | CSP-70 | Coating Specifications | BC | Process Application of Friction Reducing Film, Xylan 1425 - Unified Spec | Released |  | 0.0 |  | FLAG 70, STUB ACME THREADS AND TAGGED DIAMETERS, MASK O-RING GROOVE, OVERSPRAY ALLOWED ELSEWHERE | Part Specification | As Required
4 | MN-15 | Instruction-Procedure | AZ | PRODUCT IDENTIFICATION | Released |  | 0.0 |  | FLAG 1, STAMP | Part Specification
4 | 100831591D | ProE Drawing | AE | TARGET, CTR, 9-5/8 X 7 XHP-BB (47-53.5) | Released |  | 0.0 |  |  | Part Specification
4 | CSP-28 | Coating Specifications | AM | Glass Bead Peening | Released |  | 0.0 |  | FLAG 28A, STUB ACME THREADS, OVERSPRAY ALLOWED | Part Specification | As Required
4 | MDS-41 | Material Specification List | AF | 625 PLUS, 120 KSI MIN YS | Released |  | 0.0 |  | MATERIAL SPECIFICATION | Part Specification | As Required
4 | CIS-59 | General Spec | AK | STANDARD METHODS FOR ROCKWELL HARDNESS TESTING | Released |  | 0.0 |  | TEST HARDNESS AT FLAG-1 LOCATION | Part Specification
4 | NDE-31 | Instruction-Procedure | AM | ULTRASONIC EXAMINATION OF WROUGHT METALS | Released |  | 0.0 |  | ULTRASONIC EXAMINATION OF RAW MATERIAL | Part Specification
4 | NDE-11 | Instruction-Procedure | BC | FLOURESCENT PENETRANT INSPECTION PROCEDURE USING THE WATER WASHABLE PROCESS | Released |  | 0.0 |  | AFTER MACHINING, PRIOR TO COATING | Part Specification
2 | 102049396 | Part SLB | AB | 7 X 4-1/2 XHP-BB (29-32), SUPER 13CR(110), AFLAS (90-80-90), 4-1/2 (15.1) VAM TOP HT, QUALITY GRADE Q2 | Released | EA - Each | 1 | 0003 | Generated by BOM Upload I/F | EBOM |  |  | Uses
3 | 102052922 | Part SLB | AA | SUB, TOP, 7 X 4-1/2 XHP-BB (29-32), SUPER 13CR (110), 4-1/2 (15.1) VAM TOP HT BOX, QUALITY GRADE Q2 | Released | EA - Each | 1 | 0001 |  | EBOM |  |  | Uses | MDS-175 |  |  | NDE-22 |  | CIS-59
4 | MN-15 | Instruction-Procedure | AZ | PRODUCT IDENTIFICATION | Released |  | 0.0 |  | FLAG 1, STAMP | Part Specification
4 | CSP-70 | Coating Specifications | BC | Process Application of Friction Reducing Film, Xylan 1425 - Unified Spec | Released |  | 0.0 |  | FLAG 70, STUB ACME THREAD ONLY, MASK 63 FINISH SURFACE OVER SPRAY ALLOWED ELSEWHERE | Part Specification | As Required
4 | CSP-83 | Coating Specifications | BC | Connection Coatings For CAM-P And Premium Threads | Released |  | 0.0 |  | FLAG 83, PREMIUM THREADS ONLY | Part Specification | As Required
4 | MDS-175 | Material Specification List | AE | Super 13Cr, 110 Min YS | Released |  | 0.0 |  | MATERIAL SPECIFICATION | Part Specification
4 | 102063390 | ProE Drawing | AA | SUB, TOP, 7 X 4-1/2 XHP-BB | Released |  | 0.0 |  |  | Part Specification
4 | CIS-59 | General Spec | AK | STANDARD METHODS FOR ROCKWELL HARDNESS TESTING | Released |  | 0.0 |  | TEST HARDNESS AT FLAG 1 LOCATION | Part Specification
4 | NDE-22 | Instruction-Procedure | BA | NDE-22; CONTINUOUS WET FLORESCENT MAGNETIC PARTICLE INSPECTION | Released |  | 0.0 |  | AFTER FINAL MACHINING, PRIOR TO COATING | Part Specification | As Required
3 | 102064970 | Part SLB | AA | RING, GAUGE, 7 x 4-1/2 XHP-BB (29-32), 41XX (80), QUALITY GRADE Q2 | Released | EA - Each | 1 | 0003 |  | EBOM |  |  | Uses | MDS-1 |  |  | NDE-22 |  | CIS-59
4 | MDS-1 | Material Specification List | AJ | MDS-1, 4130/4140/4145 80 KSI 22 HRC MAX | Released |  | 0.0 |  |  | Part Specification
4 | CSP-134 | Coating Specifications | AH | Phosphating, Buffing (Polishing) and Oiling of Components | Released |  | 0.0 |  | APPLY TO ALL 63 AND BETTER SURFACE FINISHES. | Part Specification | As Required
4 | MN-15 | Instruction-Procedure | AZ | PRODUCT IDENTIFICATION | Released |  | 0.0 |  | FLAG 1, STAMP | Part Specification
4 | CSP-28 | Coating Specifications | AM | Glass Bead Peening | Released |  | 0.0 |  | FLAG 28, STUB ACME THREADS, MASK O-RING GROOVE IN DETAIL A, OVERSPRAY ALLOWED ELSEWHERE. | Part Specification | As Required
4 | 100968127D | ProE Drawing | AA | RING, GAUGE, 7 X 4-1/2 XHP-BB | Released |  | 0.0 |  |  | Part Specification
4 | CIS-59 | General Spec | AK | STANDARD METHODS FOR ROCKWELL HARDNESS TESTING | Released |  | 0.0 |  | TEST HARDENESS AT FLAG 1 LOCATION | Part Specification
4 | NDE-22 | Instruction-Procedure | BA | NDE-22; CONTINUOUS WET FLORESCENT MAGNETIC PARTICLE INSPECTION | Released |  | 0.0 |  | AFTER FINAL MACHINING PRIOR TO COATING | Part Specification | As Required
3 | 102052943 | Part SLB | AA | MANDREL, HYDRAULIC, 7 x 4-1/2 XHP-BB, SUPER 13CR (110), QUALITY GRADE Q2 | Released | EA - Each | 1 | 0004 |  | EBOM |  |  | Uses | MDS-175 |  |  | NDE-22 |  | CIS-59
4 | CSP-28 | Coating Specifications | AM | Glass Bead Peening | Released |  | 0.0 |  | FLAG 28A, STUB ACME THREADS, OVERSPRAY ALLOWED. | Part Specification | As Required
4 | MN-15 | Instruction-Procedure | AZ | PRODUCT IDENTIFICATION | Released |  | 0.0 |  | FLAG 1, STAMP | Part Specification
4 | 101099228D | ProE Drawing | AC | MANDREL, HYDRAULIC, 7 X 4-1/2 XHP-BB | Released |  | 0.0 |  |  | Part Specification
4 | CSP-70 | Coating Specifications | BC | Process Application of Friction Reducing Film, Xylan 1425 - Unified Spec | Released |  | 0.0 |  | FLAG 70, STUB ACME THREADS AND FLAGGED OD'S, MASK O-RING GROOVES, OVERSPRAY PERMISSABLE ELSEWHERE | Part Specification | As Required
4 | MDS-175 | Material Specification List | AE | Super 13Cr, 110 Min YS | Released |  | 0.0 |  | MATERIAL SPECIFICATION | Part Specification
4 | NDE-22 | Instruction-Procedure | BA | NDE-22; CONTINUOUS WET FLORESCENT MAGNETIC PARTICLE INSPECTION | Released |  | 0.0 |  | AFTER FINAL MACHINING PRIOR TO COATING | Part Specification | As Required
4 | CIS-59 | General Spec | AK | STANDARD METHODS FOR ROCKWELL HARDNESS TESTING | Released |  | 0.0 |  | TEST HARDENESS AT FLAG 1 LOCATION | Part Specification
3 | 102064987 | Part SLB | AA | CYLINDER, HYDRAULIC, 7 x 4-1/2 XHP-BB, 41XX (125), QUALITY GRADE Q2 | Released | EA - Each | 1 | 0005 |  | EBOM |  |  | Uses | MDS-7 |  |  | NDE-22 |  | CIS-59
4 | CSP-134 | Coating Specifications | AH | Phosphating, Buffing (Polishing) and Oiling of Components | Released |  | 0.0 |  | APPLY TO ALL 63 AND BETTER SURFACE FINISHES. | Part Specification | As Required
4 | CSP-28 | Coating Specifications | AM | Glass Bead Peening | Released |  | 0.0 |  | FLAG 28, STUB ACME THREADS, OVERSPRAY ALLOWED. | Part Specification | As Required
4 | MDS-7 | Material Specification List | AK | MDS-7, 4140/4145, 125 KSI, 30-36 HRC | Released |  | 0.0 |  | MATERIAL SPECIFICATION | Part Specification
4 | MN-15 | Instruction-Procedure | AZ | PRODUCT IDENTIFICATION | Released |  | 0.0 |  | FLAG 1, STAMP | Part Specification
4 | 101099230D | ProE Drawing | AA | CYLINDER, HYDRAULIC, 7 X 4-1/2 XHP-BB | Released |  | 0.0 |  |  | Part Specification
4 | NDE-22 | Instruction-Procedure | BA | NDE-22; CONTINUOUS WET FLORESCENT MAGNETIC PARTICLE INSPECTION | Released |  | 0.0 |  | AFTER FINAL MACHINING PRIOR TO COATING | Part Specification | As Required
4 | CIS-59 | General Spec | AK | STANDARD METHODS FOR ROCKWELL HARDNESS TESTING | Released |  | 0.0 |  | TEST HARDENESS AT FLAG 1 LOCATION | Part Specification
3 | 102052952 | Part SLB | AA | MANDREL, MIDDLE, 7 x 4-1/2 XHP-BB, SUPER 13CR (110), QUALITY GRADE Q2 | Released | EA - Each | 1 | 0006 |  | EBOM |  |  | Uses | MDS-175 |  |  | NDE-22 |  | CIS-59
4 | MN-15 | Instruction-Procedure | AZ | PRODUCT IDENTIFICATION | Released |  | 0.0 |  | FLAG 1, STAMP | Part Specification
4 | CSP-70 | Coating Specifications | BC | Process Application of Friction Reducing Film, Xylan 1425 - Unified Spec | Released |  | 0.0 |  | FLAG 70, STUB ACME THREADS AND FLAGGED DIAMETERS, MASK O-RING GROOVES, OVERSPRAY PERMISSABLE | Part Specification | As Required
4 | CSP-28 | Coating Specifications | AM | Glass Bead Peening | Released |  | 0.0 |  | FLAG 28A, STUB ACME THREADS, OVERSPRAY ALLOWED. | Part Specification | As Required
4 | 101099231D | ProE Drawing | AC | MANDREL, MIDDLE, 7 X 4-1/2 XHP-BB | Released |  | 0.0 |  |  | Part Specification
4 | MDS-175 | Material Specification List | AE | Super 13Cr, 110 Min YS | Released |  | 0.0 |  | MATERIAL SPECIFICATION | Part Specification
4 | NDE-22 | Instruction-Procedure | BA | NDE-22; CONTINUOUS WET FLORESCENT MAGNETIC PARTICLE INSPECTION | Released |  | 0.0 |  | AFTER FINAL MACHINING PRIOR TO COATING | Part Specification | As Required
4 | CIS-59 | General Spec | AK | STANDARD METHODS FOR ROCKWELL HARDNESS TESTING | Released |  | 0.0 |  | TEST HARDENESS AT FLAG 1 LOCATION | Part Specification
3 | 102065012 | Part SLB | AA | BODY, LOCK RING, 7 x 4-1/2 XHP-BB, 41XX (125), QUALITY GRADE Q2 | Released | EA - Each | 1 | 0007 |  | EBOM |  |  | Uses | MDS-7 |  |  | NDE-22 |  | CIS-59
4 | CSP-28 | Coating Specifications | AM | Glass Bead Peening | Released |  | 0.0 |  | FLAG 28, STUB ACME THREADS, OVERSPRAY ALLOWED. | Part Specification | As Required
4 | MDS-7 | Material Specification List | AK | MDS-7, 4140/4145, 125 KSI, 30-36 HRC | Released |  | 0.0 |  |  | Part Specification
4 | 101154147D | ProE Drawing | AB | BODY, LOCK RING, 7 X 4-1/2 XHP-BB | Released |  | 0.0 |  |  | Part Specification
4 | CSP-134 | Coating Specifications | AH | Phosphating, Buffing (Polishing) and Oiling of Components | Released |  | 0.0 |  | APPLY TO ALL 63 AND BETTER SURFACE FINISHES. | Part Specification | As Required
4 | NDE-22 | Instruction-Procedure | BA | NDE-22; CONTINUOUS WET FLORESCENT MAGNETIC PARTICLE INSPECTION | Released |  | 0.0 |  | AFTER FINAL MACHINING PRIOR TO COATING | Part Specification | As Required
4 | MN-15 | Instruction-Procedure | AZ | PRODUCT IDENTIFICATION | Released |  | 0.0 |  | FLAG 1, STAMP | Part Specification
4 | CIS-59 | General Spec | AK | STANDARD METHODS FOR ROCKWELL HARDNESS TESTING | Released |  | 0.0 |  | TEST HARDENESS AT FLAG 1 LOCATION | Part Specification
3 | 102065028 | Part SLB | AB | HOUSING, LOCK RING, 7 x 4-1/2 XHP-BB, 41XX (125), QUALITY GRADE Q2 | Released | EA - Each | 1 | 0009 |  | EBOM |  |  | Uses | MDS-7 |  |  | NDE-22 |  | CIS-59
4 | NDE-22 | Instruction-Procedure | BA | NDE-22; CONTINUOUS WET FLORESCENT MAGNETIC PARTICLE INSPECTION | Released |  | 0.0 |  | AFTER FINAL MACHINING PRIOR TO COATING | Part Specification | As Required
4 | 101124382D | ProE Drawing | AD | HOUSING, LOCK RING, 7 X 4-1/2 XHP-BB | Released |  | 0.0 |  |  | Part Specification
4 | CSP-134 | Coating Specifications | AH | Phosphating, Buffing (Polishing) and Oiling of Components | Released |  | 0.0 |  | APPLY TO ALL 63 AND BETTER SURFACE FINISHES. | Part Specification | As Required
4 | CIS-59 | General Spec | AK | STANDARD METHODS FOR ROCKWELL HARDNESS TESTING | Released |  | 0.0 |  | TEST HARDENESS AT FLAG 1 LOCATION | Part Specification
4 | MN-15 | Instruction-Procedure | AZ | PRODUCT IDENTIFICATION | Released |  | 0.0 |  | FLAG 1, STAMP | Part Specification
4 | CSP-28 | Coating Specifications | AM | Glass Bead Peening | Released |  | 0.0 |  | FLAG 28, STUB ACME THREADS, OVERSPRAY ALLOWED. | Part Specification | As Required
4 | MDS-7 | Material Specification List | AK | MDS-7, 4140/4145, 125 KSI, 30-36 HRC | Released |  | 0.0 |  |  | Part Specification
4 | 100594907 | Part SLB | AF | DISC, FIKE RUPTURE, MASTER LIST, | Released | EA - Each | 0.0 | 8001 | QTY 1. REQUIRED FOR FIT TEST ON EACH PORT | EBOM |  |  | Mfg Equipment Process
3 | 102065034 | Part SLB | AA | SUB, CROSSOVER, 7 x 4-1/2 XHP-BB, 41XX (80), QUALITY GRADE Q2 | Released | EA - Each | 1 | 0011 |  | EBOM |  |  | Uses | MDS-1 |  |  | NDE-22 |  | CIS-59
4 | CSP-28 | Coating Specifications | AM | Glass Bead Peening | Released |  | 0.0 |  | FLAG 28, STUB ACME THREADS, MASK O-RING GROOVE IN DETAIL A, OVERSPRAY ALLOWED ELSEWHERE. | Part Specification | As Required
4 | 101124385D | ProE Drawing | AA | SUB, CROSSOVER, 7 X 4-1/2 XHP-BB | Released |  | 0.0 |  |  | Part Specification
4 | CSP-134 | Coating Specifications | AH | Phosphating, Buffing (Polishing) and Oiling of Components | Released |  | 0.0 |  | APPLY TO ALL 63 AND BETTER SURFACE FINISHES. | Part Specification | As Required
4 | MN-15 | Instruction-Procedure | AZ | PRODUCT IDENTIFICATION | Released |  | 0.0 |  | FLAG 1, STAMP | Part Specification
4 | MDS-1 | Material Specification List | AJ | MDS-1, 4130/4140/4145 80 KSI 22 HRC MAX | Released |  | 0.0 |  | MATERIAL SPECIFICATION | Part Specification
4 | NDE-22 | Instruction-Procedure | BA | NDE-22; CONTINUOUS WET FLORESCENT MAGNETIC PARTICLE INSPECTION | Released |  | 0.0 |  | AFTER FINAL MACHINING PRIOR TO COATING | Part Specification | As Required
4 | CIS-59 | General Spec | AK | STANDARD METHODS FOR ROCKWELL HARDNESS TESTING | Released |  | 0.0 |  | TEST HARDENESS AT FLAG 1 LOCATION | Part Specification
3 | 102052954 | Part SLB | AA | MANDREL, BOTTOM, 7 x 4-1/2 XHP-BB, SUPER 13CR (110), QUALITY GRADE Q2 | Released | EA - Each | 1 | 0015 |  | EBOM |  |  | Uses | MDS-175 |  |  | NDE-22 |  | CIS-59
4 | 101124387D | ProE Drawing | AC | MANDREL, BOTTOM, 7 X 4-1/2 XHP-BB | Released |  | 0.0 |  |  | Part Specification
4 | MN-15 | Instruction-Procedure | AZ | PRODUCT IDENTIFICATION | Released |  | 0.0 |  | FLAG 1, STAMP | Part Specification
4 | CSP-70 | Coating Specifications | BC | Process Application of Friction Reducing Film, Xylan 1425 - Unified Spec | Released |  | 0.0 |  | FLAG 70, STUB ACME THREADS AND TAGGED DIAMETERS, OVERSPRAY ALLOWED | Part Specification | As Required
4 | CSP-28 | Coating Specifications | AM | Glass Bead Peening | Released |  | 0.0 |  | FLAG 28A, STUB ACME THREADS, OVERSPRAY ALLOWED. | Part Specification | As Required
4 | MDS-175 | Material Specification List | AE | Super 13Cr, 110 Min YS | Released |  | 0.0 |  | MATERIAL SPECIFICATION | Part Specification
4 | NDE-22 | Instruction-Procedure | BA | NDE-22; CONTINUOUS WET FLORESCENT MAGNETIC PARTICLE INSPECTION | Released |  | 0.0 |  | AFTER FINAL MACHINING PRIOR TO COATING | Part Specification | As Required
4 | CIS-59 | General Spec | AK | STANDARD METHODS FOR ROCKWELL HARDNESS TESTING | Released |  | 0.0 |  | TEST HARDENESS AT FLAG 1 LOCATION | Part Specification
3 | 102052957 | Part SLB | AA | TARGET, CTR, 7 x 4-1/2 XHP-BB, SUPER 13CR (110), QUALITY GRADE Q2 | Released | EA - Each | 1 | 0016 |  | EBOM |  |  | Uses | MDS-175 |  |  | NDE-22 |  | CIS-59
4 | 101517590D | ProE Drawing | AB | TARGET, CTR, 7 X 4-1/2 XHP-BB | Released |  | 0.0 |  |  | Part Specification
4 | CSP-28 | Coating Specifications | AM | Glass Bead Peening | Released |  | 0.0 |  | FLAG 28A, STUB ACME THREADS, MASK ADJACENT O-RING GROOVE, OVERSPRAY ALLOWED ELSEWHERE. | Part Specification | As Required
4 | MN-15 | Instruction-Procedure | AZ | PRODUCT IDENTIFICATION | Released |  | 0.0 |  | FLAG 1, STAMP | Part Specification
4 | CSP-70 | Coating Specifications | BC | Process Application of Friction Reducing Film, Xylan 1425 - Unified Spec | Released |  | 0.0 |  | FLAG 70, STUB ACME THREAD AND 63 FINISH WHERE FLAGGED, MASK O-RING GROOVES, OVERSPRAY ALLOWED ELSEWHERE | Part Specification | As Required
4 | MDS-175 | Material Specification List | AE | Super 13Cr, 110 Min YS | Released |  | 0.0 |  | MATERIAL SPECIFICATION | Part Specification
4 | NDE-22 | Instruction-Procedure | BA | NDE-22; CONTINUOUS WET FLORESCENT MAGNETIC PARTICLE INSPECTION | Released |  | 0.0 |  | AFTER FINAL MACHINING PRIOR TO COATING | Part Specification | As Required
4 | CIS-59 | General Spec | AK | STANDARD METHODS FOR ROCKWELL HARDNESS TESTING | Released |  | 0.0 |  | TEST HARDENESS AT FLAG 1 LOCATION | Part Specification
3 | 102065041 | Part SLB | AA | HOUSING, RELEASE, 7 x 4-1/2 XHP-BB (29-32), 41XX (125), QUALITY GRADE Q2 | Released | EA - Each | 1 | 0017 |  | EBOM |  |  | Uses | MDS-7 |  |  | NDE-22 |  | CIS-59
4 | MN-15 | Instruction-Procedure | AZ | PRODUCT IDENTIFICATION | Released |  | 0.0 |  | FLAG 1, STAMP | Part Specification
4 | CSP-28 | Coating Specifications | AM | Glass Bead Peening | Released |  | 0.0 |  | FLAG 28, STUB ACME THREADS, OVERSPRAY ALLOWED. | Part Specification | As Required
4 | CSP-134 | Coating Specifications | AH | Phosphating, Buffing (Polishing) and Oiling of Components | Released |  | 0.0 |  | APPLY TO ALL 63 AND BETTER SURFACE FINISHES. | Part Specification | As Required
4 | 101312536D | ProE Drawing | AC | HOUSING, RELEASE, 7 X 4-1/2 XHP-BB | Released |  | 0.0 |  |  | Part Specification
4 | MDS-7 | Material Specification List | AK | MDS-7, 4140/4145, 125 KSI, 30-36 HRC | Released |  | 0.0 |  | MATERIAL SPECIFCATION | Part Specification
4 | CIS-59 | General Spec | AK | STANDARD METHODS FOR ROCKWELL HARDNESS TESTING | Released |  | 0.0 |  | TEST HARDENESS AT FLAG 1 LOCATION | Part Specification
4 | NDE-22 | Instruction-Procedure | BA | NDE-22; CONTINUOUS WET FLORESCENT MAGNETIC PARTICLE INSPECTION | Released |  | 0.0 |  | AFTER FINAL MACHINING PRIOR TO COATING | Part Specification | As Required
3 | 102052962 | Part SLB | AA | CROSSOVER, BOTTOM, 7 x 4-1/2 XHP-BB, SUPER 13CR (110), 4-1/2 (15.1) VAM TOP HT PIN, QUALITY GRADE Q2 | Released | EA - Each | 1 | 0045 |  | EBOM |  |  | Uses | MDS-175 |  |  | NDE-22 |  | CIS-59
4 | CSP-28 | Coating Specifications | AM | Glass Bead Peening | Released |  | 0.0 |  | FLAG 28, STUB ACME THREADS, OVERSPRAY ALLOWED. | Part Specification | As Required
4 | MN-15 | Instruction-Procedure | AZ | PRODUCT IDENTIFICATION | Released |  | 0.0 |  | FLAG 1, STAMP | Part Specification
4 | CSP-83 | Coating Specifications | BC | Connection Coatings For CAM-P And Premium Threads | Released |  | 0.0 |  | FLAG 83, APPLY TO PREMIUM THREADS ONLY | Part Specification | As Required
4 | MDS-175 | Material Specification List | AE | Super 13Cr, 110 Min YS | Released |  | 0.0 |  | MATERIAL SPECIFICATION | Part Specification
4 | 102063420 | ProE Drawing | AA | CROSSOVER, BOTTOM, 7 X 4-1/2 XHP-BB | Released |  | 0.0 |  |  | Part Specification
4 | NDE-22 | Instruction-Procedure | BA | NDE-22; CONTINUOUS WET FLORESCENT MAGNETIC PARTICLE INSPECTION | Released |  | 0.0 |  | AFTER FINAL MACHINING PRIOR TO COATING | Part Specification | As Required
4 | CIS-59 | General Spec | AK | STANDARD METHODS FOR ROCKWELL HARDNESS TESTING | Released |  | 0.0 |  | TEST HARDENESS AT FLAG 1 LOCATION | Part Specification
2 | 103075275 | Part SLB | AA | 9-5/8 X 6.000 QUANTUM MAX (47-53.5) 8.500 SPECIAL DRIFT, SUPER 13CR (95), 718 (120), HNBR (90-85-90), 7.000-6 STUB ACME PIN, QUALITY CONTROL GRADE Q2 | Released | EA - Each | 1 | 0004 | Generated by BOM Upload I/F | EBOM |  |  | Uses
3 | 103075671 | Part SLB | AA | SUB, UPPER MANDREL, 9-5/8 X 6.000 QUANTUM MAX (47-53.5) 8.500 ID DRIFT, SUPER 13CR (95), QUALITY GRADE Q2 | Released | EA - Each | 1 | 0002 |  | EBOM |  |  | Uses | MDS-173 |  |  | NDE-22 | NDE-31 | CIS-59
4 | 101722960D | ProE Drawing | AF | SUB, UPPER MANDREL, 9-5/8 X 6.000 QUANTUM MAX (47-53.5) 8.500 ID DRIFT | Released |  | 0.0 |  |  | Part Specification
4 | CSP-70 | Coating Specifications | BC | Process Application of Friction Reducing Film, Xylan 1425 - Unified Spec | Released |  | 0.0 |  | FLAG 70, LEFT HAND SQUARE AND STUB ACME THREADS, NO OVERSPRAY ALLOWED | Part Specification | As Required
4 | MN-15 | Instruction-Procedure | AZ | PRODUCT IDENTIFICATION | Released |  | 0.0 |  | FLAG 1, STAMP | Part Specification
4 | MDS-173 | Material Specification List | AE | SUPER 13CR, 95 KSI YS | Released |  | 0.0 |  | Material Specifications | Part Specification
4 | CIS-59 | General Spec | AK | STANDARD METHODS FOR ROCKWELL HARDNESS TESTING | Released |  | 0.0 |  | TEST HARDNESS AT FLAG 1 LOCATION | Part Specification
4 | NDE-22 | Instruction-Procedure | BA | NDE-22; CONTINUOUS WET FLORESCENT MAGNETIC PARTICLE INSPECTION | Released |  | 0.0 |  | AFTER FINAL MACHINING, PRIOR TO COATING | Part Specification | As Required
4 | NDE-31 | Instruction-Procedure | AM | ULTRASONIC EXAMINATION OF WROUGHT METALS | Released |  | 0.0 |  | RAW MATERIAL EXAMINATION | Part Specification
3 | 103075678 | Part SLB | AA | MANDREL, 9-5/8 X 6.000 QUANTUM MAX (47-53.5) 8.500 ID DRIFT, SUPER 13CR (95), QUALITY GRADE Q2 | Released | EA - Each | 1 | 0003 |  | EBOM |  |  | Uses | MDS-173 |  |  | NDE-22 | NDE-31 | CIS-59
4 | MDS-173 | Material Specification List | AE | SUPER 13CR, 95 KSI YS | Released |  | 0.0 |  | Material Specifications | Part Specification
4 | MN-15 | Instruction-Procedure | AZ | PRODUCT IDENTIFICATION | Released |  | 0.0 |  | FLAG 1, STAMP | Part Specification
4 | 101502773D | ProE Drawing | AG | MANDREL, 9-5/8 X 6.000 QUANTUM MAX (47-53.5) 8.500 ID DRIFT | Released |  | 0.0 |  |  | Part Specification
4 | CSP-28 | Coating Specifications | AM | Glass Bead Peening | Released |  | 0.0 |  | FLAG 28, STUB ACME THREADS AND ANSI BUTTRESS THREADS NO OVERSPRAY ALLOWED | Part Specification | As Required
4 | CSP-99 | Coating Specifications | BB | APPLICATION OF RUST PREVENTATIVES | Released |  | 0.0 |  | FLAG 99. INTERNAL 63 FINISH SEAL BORE WHERE FLAGGED OVERSPRAY ALLOWED | Part Specification | As Required
4 | NDE-22 | Instruction-Procedure | BA | NDE-22; CONTINUOUS WET FLORESCENT MAGNETIC PARTICLE INSPECTION | Released |  | 0.0 |  | AFTER FINAL MACHINING PRIOR TO COATING | Part Specification | As Required
4 | NDE-31 | Instruction-Procedure | AM | ULTRASONIC EXAMINATION OF WROUGHT METALS | Released |  | 0.0 |  | RAW MATERIAL EXAMINATION | Part Specification
4 | CIS-59 | General Spec | AK | STANDARD METHODS FOR ROCKWELL HARDNESS TESTING | Released |  | 0.0 |  | CHECK HARDNESS AT FLAG 1 LOCATION | Part Specification
4 | 100311967 | Part SLB | AB | BAR, DRIFT, 5.995 X 18.00 L, 4130 (80) | Released | EA - Each | 0.0 | 8001 | QTY 1. FOR DRIFT ID | EBOM |  |  | Mfg Equipment Process
3 | 103075685 | Part SLB | AA | HOUSING, LOWER, 9-5/8 X 6.000 QUANTUM MAX (47-53.5) 8.500 ID DRIFT, 718 (120), QUALITY GRADE Q2 | Released | EA - Each | 1 | 0017 |  | EBOM |  |  | Uses | MDS-34 |  |  | NDE-22 | NDE-31 | CIS-59
4 | 101951520D | ProE Drawing | AF | HOUSING, LOWER, 9-5/8 X 6.000 QUANTUM MAX (47-53.5) 8.500 ID DRIFT | Released |  | 0.0 |  |  | Part Specification
4 | MDS-34 | Material Specification List | AK | 718, 120 KSI MIN YS | Released |  | 0.0 |  | MATERIAL SPECIFICATION | Part Specification
4 | CSP-70 | Coating Specifications | BC | Process Application of Friction Reducing Film, Xylan 1425 - Unified Spec | Released |  | 0.0 |  | FLAG 70, ID WHERE FLAGGED, STUB ACME THREADS, ORING LANDING ON OD, MASK 6.0025 BORE, OVERSPRAY ALLOWED | Part Specification | As Required
4 | MN-15 | Instruction-Procedure | AZ | PRODUCT IDENTIFICATION | Released |  | 0.0 |  | FLAG 1, STAMP | Part Specification
4 | CSP-99 | Coating Specifications | BB | APPLICATION OF RUST PREVENTATIVES | Released |  | 0.0 |  | FLAG 99, INTERNAL 63 FINISH SEAL BORE WHERE FLAGGED, OVERSPRAY ALLOWED, DEPENDING ON THE ENVIRONMENTAL STORAGE DURATION AND SHIPPING CONDITIONS. THE COATING IS AT THE DISCRETION OF THE RESPECTIVE MANUFACTURING CENTER ENSURING THE PART/ASSEMBLY IS NOT DAMAGED DUE TO NOT COATING THE SEAL BORE WITH CSP-99 | Part Specification | As Required
4 | CIS-59 | General Spec | AK | STANDARD METHODS FOR ROCKWELL HARDNESS TESTING | Released |  | 0.0 |  | TEST HARDNESS AT FLAG 1 LOCATION | Part Specification
4 | NDE-22 | Instruction-Procedure | BA | NDE-22; CONTINUOUS WET FLORESCENT MAGNETIC PARTICLE INSPECTION | Released |  | 0.0 |  | AFTER FINAL MACHINING PRIOR TO COATING | Part Specification | As Required
4 | NDE-31 | Instruction-Procedure | AM | ULTRASONIC EXAMINATION OF WROUGHT METALS | Released |  | 0.0 |  | RAW MATERIAL EXAMINATION | Part Specification
3 | 103075688 | Part SLB | AA | SLEEVE, RELEASE, 9-5/8 X 6.000 QUANTUM MAX (47-53.5) 8.500 ID DRIFT, SUPER 13CR (95), QUALITY GRADE Q2 | Released | EA - Each | 1 | 0022 |  | EBOM |  |  | Uses | MDS-173 |  |  | NDE-22 | NDE-31 | CIS-59
4 | MDS-173 | Material Specification List | AE | SUPER 13CR, 95 KSI YS | Released |  | 0.0 |  | Material Specifications | Part Specification
4 | MN-15 | Instruction-Procedure | AZ | PRODUCT IDENTIFICATION | Released |  | 0.0 |  | NOTE 1, TAG | Part Specification
4 | CSP-70 | Coating Specifications | BC | Process Application of Friction Reducing Film, Xylan 1425 - Unified Spec | Released |  | 0.0 |  | FLAG 70, OD SURFACE, OVERSPRAY ALLOWED | Part Specification | As Required
4 | 101795139D | ProE Drawing | AC | SLEEVE, RELEASE, 9-5/8 X 6.000 QUANTUM MAX (47-53.5) 8.500 ID DRIFT | Released |  | 0.0 |  |  | Part Specification
4 | CIS-59 | General Spec | AK | STANDARD METHODS FOR ROCKWELL HARDNESS TESTING | Released |  | 0.0 |  | TEST HARDNESS AT FLAG 1 LOCATION | Part Specification
4 | NDE-22 | Instruction-Procedure | BA | NDE-22; CONTINUOUS WET FLORESCENT MAGNETIC PARTICLE INSPECTION | Released |  | 0.0 |  | AFTER FINAL MACHINING PRIOR TO COATING | Part Specification | As Required
4 | NDE-31 | Instruction-Procedure | AM | ULTRASONIC EXAMINATION OF WROUGHT METALS | Released |  | 0.0 |  | RAW MATERIAL EXAMINATION | Part Specification