## Part_SLB_101895166_AA__Engineer
Level | Name | Type | Rev | Description | State | U of M | Qty | Item Number | General Notes | Relationship Name | Usage of Document | Reference Designator | Usage | Consumable
1 | 101895166 | Part SLB | AA | TEST PART FOR TEMP USE | Created | EA - Each
2 | 100781233 | Part SLB | AC | 9-5/8 X 5-1/2 XMP (47-53.5), 13CR (80), HNBR (90-80-90), 5-1/2 (17) TENARIS BLUE, QUALITY CONTROL GRADE Q2 | Released | EA - Each | 1 | 0001 | Generated by BOM Upload I/F | EBOM |  |  | Uses
3 | 100080109 | Part SLB | AC | BAR, DRIFT, 4.500 X 42.0 L, 4130 (80) | Released | EA - Each | 0.0 |  | PACKER DRIFT BAR | EBOM |  |  | Mfg Equipment Process
4 | MDS-1 | Material Specification List | AJ | MDS-1, 4130/4140/4145 80 KSI 22 HRC MAX | Released |  | 0.0 |  | MATERIAL SPECIFICATION | Part Specification
4 | 87808-700 | ProE Drawing | AF | BAR, DRIFT, GENERIC | Released |  | 0.0 |  |  | Part Specification
4 | CSP-70 | Coating Specifications | BC | Process Application of Friction Reducing Film, Xylan 1425 - Unified Spec | Released |  | 0.0 |  | COAT ENTIRE LENGTH - OUTSIDE DIAMETER | Part Specification | As Required
3 | MN-15 | Instruction-Procedure | AZ | PRODUCT IDENTIFICATION | Released |  | 0.0 |  | STAMP AT ID MARKER | Part Specification
3 | 100781233D | ProE Drawing | AA | 9-5/8 X 5-1/2, XMP, (47-53.5) | Released |  | 0.0 |  |  | Part Specification
3 | 100360792 | Document SLB | AJ | PROCEDURE, ASSEMBLY, XMP PACKERS (ALL TYPES) | Released |  | 0.0 |  | ASSEMBLY PROCEDURE | Part Specification
3 | 100512380 | Part SLB | AC | ASSEMBLY, TEST CLAMP, 9-5/8 XMP, 41XX (110) | Released | EA - Each | 0.0 |  | QTY 1.0 REQ'D FOR HYDRO TEST | EBOM |  |  | Mfg Equipment Process
4 | MN-15 | Instruction-Procedure | AZ | PRODUCT IDENTIFICATION | Released |  | 0.0 |  | IDENTIFY PER | Part Specification
4 | 100512380D | ProE Drawing | AB | ASSEMBLY, TEST CLAMP, 9-5/8 XMP | Released |  | 0.0 |  | DRAWING IS FOR REPRESENTATION ONLY. FIXTURE DOES NOT HAVE TO BE ASSEMBLED PRIOR TO SHIPMENT | Part Specification
4 | CSP-99 | Coating Specifications | BB | APPLICATION OF RUST PREVENTATIVES | Released |  | 0.0 |  | ENTIRE ASSEMBLY | Part Specification | As Required
4 | 100349758 | Part SLB | AA | BUSHING, TEST CLAMP 9-5/8 XHP, 41XX (110) | Released | EA - Each | 4 | 0001 |  | EBOM |  |  | Uses
4 | 100512381 | Part SLB | AD | RETAINER, TEST CLAMP, 9-5/8 XMP, 4140 (110) | Released | EA - Each | 2 | 0002 |  | EBOM |  |  | Uses
4 | 100553866 | Part SLB | AA | ROD, TEST CLAMP, 9-5/8 XMP, 4140 (110) | Released | EA - Each | 4 | 0003 |  | EBOM |  |  | Uses
4 | 1175611 | Part SLB | -A | HEX NUT, 1-8 UNC STEEL, GRADE 8 ANSI/ASME B18.2.2, 1986 | Released | EA - Each | 8 | 0004 |  | EBOM |  |  | Uses
4 | 100521522 | Part SLB | AD | WASHER, FLAT, 1.062 ID X 2.0 OD, STEEL | Released | EA - Each | 8 | 0005 |  | EBOM |  |  | Uses
3 | 100261623 | Part SLB | AC | LINE, CONTROL, 1/4 OD X 96 L | Released | EA - Each | 0.0 |  | CONTROL LINE DRIFT BAR | EBOM |  |  | Mfg Equipment Process
4 | 100049210D | ProE Drawing | AE | LINE, CONTROL | Released |  | 0.0 |  |  | Part Specification
4 | MN-15 | Instruction-Procedure | AZ | PRODUCT IDENTIFICATION | Released |  | 0.0 |  | BAG & TAG | Part Specification
3 | 100508374 | Part SLB | AD | KIT, PERMANENT PLUG, 1/4 HDMC | Released | EA - Each | 0.0 |  | QTY 6.0 REQ'D FOR HYDRO TEST | EBOM |  |  | Mfg Equipment Process
4 | 100241091 | ProE Drawing | AB | REFERENCE DRAWING, 1/4 HDMC PERMANENT PLUG | Released |  | 0.0 |  |  | Part Specification
4 | 100199084 | Document | AC | SLB Products Quality Control Plan (QCP) Standard | Released |  | 0.0 |  |  | Part Specification | Standard
4 | 100225214 | Document | AA | Packaging of the HDMC Connector Kits | Released |  | 0.0 |  |  | Part Specification
4 | SH710505 | Requirement | AK | Part Marking Methods Specification | Released |  | 0.0 |  |  | Part Specification | As Required
4 | 90006-070-00001 | Part | 05 | FERRULE, FRONT, RYTON COATED, 1/4IN TUBING | Released | EA - Each | 1 | 0001 |  | EBOM |  |  | Uses
4 | 90006-071-00001 | Part | 04 | FERRULE, BACK, RYTON COATED, 1/4IN TUBING | Released | EA - Each | 1 | 0002 |  | EBOM |  |  | Uses
4 | 100234570 | Part | AB | PLUG, PERMANENT, 1/4 HDMC | Released | EA - Each | 1 | 0003 |  | EBOM |  |  | Uses
4 | 100120473 | Seal-O-Ring-Quad-Ring-Etc. | AB | O-RING SZ 012 0.364 ID X 0.07 W 90A HNBR PARCO 2269 | Released | EA - Each | 1 | 0004 |  | EBOM |  |  | Uses
3 | CSP-99 | Coating Specifications | BB | APPLICATION OF RUST PREVENTATIVES | Released |  | 0.0 |  | ENTIRE PART | Part Specification | As Required
3 | 100216678 | Report Document | AG | TEMPLATE, HYDRO TEST PLAN/REPORT FOR ALL XMP PACKERS | Released |  | 0.0 |  | HYDRO TEST TEMPLATE | Part Specification
3 | 100785335 | Instruction-Procedure | AC | ASSEMBLY CHECKLIST, 100781233, 9-5/8 X 5-1/2 XMP (47-53.5), 13CR (80), HNBR (90-80-90), 5-1/2 (17) TENARIS BLUE, QUALITY CONTROL GRADE Q2 | Released |  | 0.0 |  | ASSEMBLY CHECKLIST | Part Specification
3 | 100825540 | Part SLB | AA | TEST CAP, 4140 (125), 5-1/2 (17) TENARIS BLUE BOX | Released | EA - Each | 0.0 |  | QTY 1.0 REQ'D FOR HYDRO TEST | EBOM |  |  | Mfg Equipment Process
4 | CSP-83 | Coating Specifications | BC | Connection Coatings For CAM-P And Premium Threads | Released |  | 0.0 |  | PREMIUM THREADS | Part Specification | As Required
4 | MN-15 | Instruction-Procedure | AZ | PRODUCT IDENTIFICATION | Released |  | 0.0 |  | FLAG 1, STAMP | Part Specification
4 | NDE-22 | Instruction-Procedure | BA | NDE-22; CONTINUOUS WET FLORESCENT MAGNETIC PARTICLE INSPECTION | Released |  | 0.0 |  | AFTER FINAL MACHINING, PRIOR TO COATING | Part Specification | As Required
4 | MDS-7 | Material Specification List | AK | MDS-7, 4140/4145, 125 KSI, 30-36 HRC | Released |  | 0.0 |  | MATERIAL SPECIFICATION | Part Specification
4 | 100345861D | ProE Drawing | AB | TEST CAP/PLUG | Released |  | 0.0 |  |  | Part Specification
4 | CSP-134 | Coating Specifications | AH | Phosphating, Buffing (Polishing) and Oiling of Components | Released |  | 0.0 |  | BUFF 32 FINISH SURFACES | Part Specification | As Required
3 | 100821236 | Part SLB | AA | TEST PLUG, 4140 (125), 5-1/2 (17) TENARIS BLUE PIN | Released | EA - Each | 0.0 |  | QTY 1.0 REQ'D FOR HYDRO TEST | EBOM |  |  | Mfg Equipment Process
4 | MDS-7 | Material Specification List | AK | MDS-7, 4140/4145, 125 KSI, 30-36 HRC | Released |  | 0.0 |  | MATERIAL SPECIFICATION | Part Specification
4 | CSP-83 | Coating Specifications | BC | Connection Coatings For CAM-P And Premium Threads | Released |  | 0.0 |  | PREMIUM THREADS | Part Specification | As Required
4 | MN-15 | Instruction-Procedure | AZ | PRODUCT IDENTIFICATION | Released |  | 0.0 |  | FLAG 1, STAMP | Part Specification
4 | NDE-22 | Instruction-Procedure | BA | NDE-22; CONTINUOUS WET FLORESCENT MAGNETIC PARTICLE INSPECTION | Released |  | 0.0 |  | AFTER FINAL MACHINING, PRIOR TO COATING | Part Specification | As Required
4 | 100345861D | ProE Drawing | AB | TEST CAP/PLUG | Released |  | 0.0 |  |  | Part Specification
4 | CSP-134 | Coating Specifications | AH | Phosphating, Buffing (Polishing) and Oiling of Components | Released |  | 0.0 |  | BUFF 32 FINISH SURFACES | Part Specification | As Required
3 | 100152647 | Part SLB | AF | PISTON, BODY, 9-5/8 XMP, 4140 (110) | Released | EA - Each | 1 | 001 |  | EBOM |  |  | Uses
4 | MDS-204 | Material Specification List | AG | MDS-204, 4140/4145, 110 KSI | Released |  | 0.0 |  | MATERIAL SPECIFICATION | Part Specification
4 | CSP-134 | Coating Specifications | AH | Phosphating, Buffing (Polishing) and Oiling of Components | Released |  | 0.0 |  | FLAG 134, BUTTRESS THREADS ONLY | Part Specification | As Required
4 | MN-15 | Instruction-Procedure | AZ | PRODUCT IDENTIFICATION | Released |  | 0.0 |  | FLAG 1, STAMP | Part Specification
4 | CSP-28 | Coating Specifications | AM | Glass Bead Peening | Released |  | 0.0 |  | FLAG 28, STUB ACME THREADS, OVERSPRAY ALLOWED | Part Specification | As Required
4 | 100152647D | ProE Drawing | AG | PISTON, BODY, 9-5/8 XMP | Released |  | 0.0 |  |  | Part Specification
3 | 100784906 | Part SLB | AA | PISTON, HEAD, 9-5/8 XMP, 4130/4140 (80), QUALITY CONTROL GRADE Q2 | Released | EA - Each | 1 | 002 |  | EBOM |  |  | Uses
4 | MN-15 | Instruction-Procedure | AZ | PRODUCT IDENTIFICATION | Released |  | 0.0 |  | STAMP | Part Specification
4 | MDS-4 | Material Specification List | AH | MDS-4, 4130/4140/4145, L80 TYPE 1 EQUIVALENT | Released |  | 0.0 |  | MATERIAL | Part Specification
4 | CSP-28 | Coating Specifications | AM | Glass Bead Peening | Released |  | 0.0 |  | STUB ACME THREADS, NO OVERSPRAY ALLOWED | Part Specification | As Required
4 | CSP-134 | Coating Specifications | AH | Phosphating, Buffing (Polishing) and Oiling of Components | Released |  | 0.0 |  | BUFF WHERE FLAGGED AND SURFACES WITH 63 FINISHES OR BETTER | Part Specification | As Required
4 | 100152651D | ProE Drawing | AJ | PISTON, HEAD, 9-5/8 XMP | Released |  | 0.0 |  |  | Part Specification
4 | CIS-59 | General Spec | AK | STANDARD METHODS FOR ROCKWELL HARDNESS TESTING | Released |  | 0.0 |  | TEST HARDNESS | Part Specification
4 | NDE-22 | Instruction-Procedure | BA | NDE-22; CONTINUOUS WET FLORESCENT MAGNETIC PARTICLE INSPECTION | Released |  | 0.0 |  | AFTER MACHINING PRIOR TO COATING | Part Specification | As Required
3 | 100781669 | Part SLB | AD | MANDREL, UPPER, 9-5/8 X 5-1/2 XMP (47-53.5), 13CR (80), 5-1/2 (17) TENARIS BLUE, QUALITY CONTROL GRADE Q2 | Released | EA - Each | 1 | 003 |  | EBOM |  |  | Uses
4 | CIS-59 | General Spec | AK | STANDARD METHODS FOR ROCKWELL HARDNESS TESTING | Released |  | 0.0 |  | TEST HARDNESS AT FLAG 1 | Part Specification
4 | CSP-70 | Coating Specifications | BC | Process Application of Friction Reducing Film, Xylan 1425 - Unified Spec | Released |  | 0.0 |  | FLAG 70, STUB ACME THREADS AND MARKED SURFACES, NO OVERSPRAY ALLOWED | Part Specification | As Required
4 | 100283989 | ProE Drawing | AB | STANDARD MACHINING PROFILE, 1/4 HDMC, W/O ANTI-ROTATION, BORE-THROUGH | Released |  | 0.0 |  | 1/4 HDMC MACHINING PROFILE | Part Specification
4 | MN-15 | Instruction-Procedure | AZ | PRODUCT IDENTIFICATION | Released |  | 0.0 |  | FLAG 1, STAMP | Part Specification
4 | 100261623 | Part SLB | AC | LINE, CONTROL, 1/4 OD X 96 L | Released | EA - Each | 0.0 |  | CONTROL LINE DRIFT TEST | EBOM |  |  | Mfg Equipment Process
4 | 100234040 | Part SLB | AJ | KIT, 1/4 HDMC, SHORT, W/O ANTI-ROTATION | Released | EA - Each | 0.0 |  | MATING FITTING MUST FIT HAND TIGHT WHEN THE CONTROL LINE IS IN PLACE | EBOM |  |  | Mfg Equipment Process
4 | 100729874D | ProE Drawing | AF | MANDREL, UPPER, 9-5/8 X 5-1/2 XMP (47-53.5) | Released |  | 0.0 |  |  | Part Specification
4 | MDS-159 | Material Specification List | AH | MDS-159, 13Cr 80 KSI MIN YS | Released |  | 0.0 |  | MATERIAL SPECIFICATION | Part Specification
4 | CSP-83 | Coating Specifications | BC | Connection Coatings For CAM-P And Premium Threads | Released |  | 0.0 |  | FLAG 83, PREMIUM THREADS ONLY | Part Specification | As Required
4 | NDE-22 | Instruction-Procedure | BA | NDE-22; CONTINUOUS WET FLORESCENT MAGNETIC PARTICLE INSPECTION | Released |  | 0.0 |  | AFTER FINAL MACHINING, PRIOR TO COATING | Part Specification | As Required
3 | 100152700 | Part SLB | AJ | RING, LOWER RATCHET, 9-5/8 XMP, 4140/4145 (110) | Released | EA - Each | 2 | 004 |  | EBOM |  |  | Uses
4 | CSP-134 | Coating Specifications | AH | Phosphating, Buffing (Polishing) and Oiling of Components | Released |  | 0.0 |  | FLAG 134, BUFF FINE BUTTRESS THREADS | Part Specification | As Required
4 | 100152700D | ProE Drawing | AL | RING, LOWER RATCHET, 9-5/8 XMP | Released |  | 0.0 |  |  | Part Specification
4 | CHTS-24.40-01 | Heat Treat Specifications | AL | Carbon and Low Alloy Steels, Pre-Heat Treated, Stress Relieve For Machining | Released |  | 0.0 |  | STRESS RELIEVE AFTER MACHINING AND PRIOR TO SPLITTING | Part Specification | As Required
4 | MN-15 | Instruction-Procedure | AZ | PRODUCT IDENTIFICATION | Released |  | 0.0 |  | FLAG 1, ETCH | Part Specification
4 | MDS-204 | Material Specification List | AG | MDS-204, 4140/4145, 110 KSI | Released |  | 0.0 |  | MATERIAL SPECIFICATION | Part Specification
4 | 100366679 | Part SLB | AA | LOCK RING GAGE MANDREL (6.831 O.D., L80) | Released | EA - Each | 0.0 | 0010 | TO TEST THE CLAMPING FORCE | EBOM |  |  | Mfg Equipment Process
4 | 100366684 | Part SLB | AA | LOCK RING HEAT TREAT MANDREL (6.651 O.D., L80) | Released | EA - Each | 0.0 | 0020 | FOR HEAT TREATING IF PART FAILS HOLD TEST | EBOM |  |  | Mfg Equipment Process
3 | 100279849 | Part SLB | AE | SCREW, SHEAR, 1/2-13 X 1/2 LONG, SLOTTED, DOG POINT, 5000 LBS | Released | EA - Each | 5 | 005 |  | EBOM |  |  | Uses
4 | MN-15 | Instruction-Procedure | AZ | PRODUCT IDENTIFICATION | Released |  | 0.0 |  | BAG & TAG | Part Specification
4 | MDS-9 | Material Specification List | AE | MDS-9, 1015, 1018, ST-52 CARBON STEEL | Released |  | 0.0 |  | MATERIAL SPECIFICATION | Part Specification
4 | CSP-70 | Coating Specifications | BC | Process Application of Friction Reducing Film, Xylan 1425 - Unified Spec | Released |  | 0.0 |  | FLAG 70, COAT ON SCREW HEAD WITH GREEN PIGMENT XYLAN ONLY. GREEN TEFLON SPRAY PAINT CAN BE APPLIED ON SCREW HEAD AS AN ALTERNATIVE TO CSP-70 | Part Specification | As Required
4 | CSP-142 | General Spec | AM | CSP-142: SHEAR TEST PROCEDURE TO MANUFACTURE SHEAR SCREWS AND PINS | Released |  | 0.0 |  | SHEAR TEST PROCEDURE | Part Specification
4 | 100137281D | ProE Drawing | AJ | SCREW, SHEAR, 1/2-13 X 1/2 LONG, SLOTTED, DOG POINT | Released |  | 0.0 |  |  | Part Specification
3 | 100784911 | Part SLB | AB | HOUSING, UPPER, 9-5/8 XMP, 925/718 (110), QUALITY CONTROL GRADE Q2 | Released | EA - Each | 1 | 007 |  | EBOM |  |  | Uses
4 | CSP-70 | Coating Specifications | BC | Process Application of Friction Reducing Film, Xylan 1425 - Unified Spec | Released |  | 0.0 |  | FLAG 70, ENTIRE I.D. | Part Specification | As Required
4 | MDS-155 | Material Specification List | AE | MDS-155, 925 OR 718, 110 KSI MIN YIELD STRENGTH | Released |  | 0.0 |  | MATERIAL SPECIFICATION | Part Specification
4 | MN-15 | Instruction-Procedure | AZ | PRODUCT IDENTIFICATION | Released |  | 0.0 |  | FLAG 1, STAMP | Part Specification
4 | CIS-59 | General Spec | AK | STANDARD METHODS FOR ROCKWELL HARDNESS TESTING | Released |  | 0.0 |  | TEST HARDNESS AT FLAG 1 LOCATION | Part Specification
4 | NDE-12 | Instruction-Procedure | AH | VISIBLE PENETRANT INSPECTION PROCEDURE FOR THE REMOVAL OF EXCESS PENETRANT BY WATER WASH OR BY SOLVENT REMOVABLE PROCESS | Released |  | 0.0 |  | AFTER FINAL MACHINING PRIOR TO COATING | Part Specification
4 | 100152656D | ProE Drawing | AM | HOUSING, UPPER, 9-5/8 XMP | Released |  | 0.0 |  |  | Part Specification
3 | 100041035 | Part SLB | AH | RING, RATCHET, 9-5/8 XMP, 4140/4145 (110) | Released | EA - Each | 1 | 008 |  | EBOM |  |  | Uses
4 | MDS-204 | Material Specification List | AG | MDS-204, 4140/4145, 110 KSI | Released |  | 0.0 |  | MATERIAL SPECIFICATION | Part Specification
4 | MN-15 | Instruction-Procedure | AZ | PRODUCT IDENTIFICATION | Released |  | 0.0 |  | BAG & TAG | Part Specification
4 | CHTS-24.40-01 | Heat Treat Specifications | AL | Carbon and Low Alloy Steels, Pre-Heat Treated, Stress Relieve For Machining | Released |  | 0.0 |  | STRESS RELIEVE AFTER MACHINING AND PRIOR TO SPLITTING | Part Specification | As Required
4 | 100041035D | ProE Drawing | AK | RING, RATCHET, 9-5/8 XMP | Released |  | 0.0 |  |  | Part Specification
4 | 100301761 | Part SLB | AA | LOCK RING GAGE MANDREL (7.079 O.D., L80) | Released | EA - Each | 0.0 |  | TO TEST THE CLAMPING FORCE | EBOM |  |  | Mfg Equipment Process
4 | CSP-134 | Coating Specifications | AH | Phosphating, Buffing (Polishing) and Oiling of Components | Released |  | 0.0 |  | FLAG 134,ID BUTTRESS THREAD ONLY | Part Specification | As Required
4 | 100302233 | Part SLB | AA | LOCK RING HEAT TREAT MANDREL (6.950 O.D., L80) | Released | EA - Each | 0.0 |  | FOR HEAT TREATING IF PART FAILS HOLD TEST | EBOM |  |  | Mfg Equipment Process
4 | CSP-28 | Coating Specifications | AM | Glass Bead Peening | Released |  | 0.0 |  | FLAG 28, OD BUTTRESS THREADS ONLY | Part Specification | As Required
3 | 100237182 | Part SLB | AC | THIMBLE, UPPER, 9-5/8 XMP (47-53.5), 4130/4140 (80) | Released | EA - Each | 1 | 009 |  | EBOM |  |  | Uses
4 | 100237182D | ProE Drawing | AC | THIMBLE, UPPER, 9-5/8 XMP (47-53.5) | Released |  | 0.0 |  |  | Part Specification
4 | MN-15 | Instruction-Procedure | AZ | PRODUCT IDENTIFICATION | Released |  | 0.0 |  | FLAG 1, STAMP | Part Specification
4 | MDS-4 | Material Specification List | AH | MDS-4, 4130/4140/4145, L80 TYPE 1 EQUIVALENT | Released |  | 0.0 |  | MATERIAL SPECIFICATION | Part Specification
4 | CSP-28 | Coating Specifications | AM | Glass Bead Peening | Released |  | 0.0 |  | FLAG 28, STUB ACME THREADS, OVERSPRAY ALLOWED | Part Specification | As Required
4 | CSP-16 | Coating Specifications | BG | Zinc Phosphate for Low Alloy Steel and Carbon Steel - Unified Spec | Released |  | 0.0 |  | ENTIRE PART | Part Specification | As Required
3 | 100216730 | Part SLB | AA | STACK, FOLD BACK ELEMENT, 9-5/8 (47-53.5), 9-7/8 (62.8), 10IN (68.7-71.54), HNBR ( 90-80-90 DURO), PREMIUM, MOLDED | Released | EA - Each | 1 | 010 |  | EBOM |  |  | Uses
4 | MN-15 | Instruction-Procedure | AZ | PRODUCT IDENTIFICATION | Released |  | 0.0 |  |  | Part Specification
4 | 100216730D | ProE Drawing | AB | STACK, FOLD BACK ELEMENT, 9-5/8 (47-53.5), 9-7/8 (62.8), 10IN (68.7-71.54) | Released |  | 0.0 |  |  | Part Specification
4 | 100216730D | ProE Assembly | AB | STACK, FOLD BACK ELEMENT, 9-5/8 (47-53.5), 9-7/8 (62.8), 10IN (68.7-71.54) | Released |  | 0.0 |  |  | Part Specification
4 | 100045334 | Part SLB | AB | BACKUP, 9 5/8 PEEK , ELEMENT | Released | EA - Each | 2 | 001 |  | EBOM |  |  | Uses
4 | 100208889 | Part SLB | AE | RING, END ELEMENT, FOLD BACK, 9-5/8 (47-53.5), 9-7/8 (62.8), 10 (68.7-71.54), 1018-1015 | Released | EA - Each | 2 | 002 |  | EBOM |  |  | Uses
4 | 100190327 | Part SLB | AD | RING, END ELEMENT, FOLD BACK, 9-5/8 (47-53.5), 9-7/8 (62.8), 10 (68.7-71.54), 1018-1015 | Released | EA - Each | 2 | 003 |  | EBOM |  |  | Uses
4 | 100214536 | Part SLB | AD | RING, END ELEMENT, 9-5/8 (47-53.5), 9-7/8 (62.8), 10IN (68.7-71.54), HNBR (90), PREMIUM, MOLDED | Released | EA - Each | 2 | 004 |  | EBOM |  |  | Uses
4 | 100214590 | Part SLB | AG | ELEMENT, CENTER, 9-5/8 (47-53.5), 9-7/8 (62.8), 10 (68.7-71.54), HNBR (80), PREMIUM, MOLDED | Released | EA - Each | 1 | 005 |  | EBOM |  |  | Uses
3 | 100582838 | Part SLB | AA | THIMBLE, LOWER, 9-5/8 X 4-1/2 XMP (47-53.5), 4130/4140 (80) | Released | EA - Each | 1 | 011 |  | EBOM |  |  | Uses
4 | MN-15 | Instruction-Procedure | AZ | PRODUCT IDENTIFICATION | Released |  | 0.0 |  | STAMPING PROCEDURE | Part Specification
4 | MDS-4 | Material Specification List | AH | MDS-4, 4130/4140/4145, L80 TYPE 1 EQUIVALENT | Released |  | 0.0 |  | MATERIAL | Part Specification
4 | CSP-16 | Coating Specifications | BG | Zinc Phosphate for Low Alloy Steel and Carbon Steel - Unified Spec | Released |  | 0.0 |  | COAT ENTIRE PART | Part Specification | As Required
4 | CSP-28 | Coating Specifications | AM | Glass Bead Peening | Released |  | 0.0 |  | COAT STUB ACME THREADS, NO OVERSPRAY ALLOWED | Part Specification | As Required
4 | 100582838D | ProE Drawing | AA | THIMBLE, LOWER, 9-5/8 X 4-1/2 XMP (47-53.5) | Released |  | 0.0 |  |  | Part Specification
3 | 100152701 | Part SLB | AH | CONE, UPPER, 9-5/8 XMP (47-53.5), 41XX (110) | Released | EA - Each | 1 | 012 |  | EBOM |  |  | Uses
4 | CSP-28 | Coating Specifications | AM | Glass Bead Peening | Released |  | 0.0 |  | FLAG 28, STUB ACME THREADS, OVERSPRAY ALLOWED | Part Specification | As Required
4 | MN-15 | Instruction-Procedure | AZ | PRODUCT IDENTIFICATION | Released |  | 0.0 |  | FLAG 1, STAMP | Part Specification
4 | 100152701D | ProE Drawing | AL | CONE, UPPER, 9-5/8 XMP (47-53.5) | Released |  | 0.0 |  |  | Part Specification
4 | MDS-204 | Material Specification List | AG | MDS-204, 4140/4145, 110 KSI | Released |  | 0.0 |  | MATERIAL SPECIFICATION | Part Specification
4 | CSP-16 | Coating Specifications | BG | Zinc Phosphate for Low Alloy Steel and Carbon Steel - Unified Spec | Released |  | 0.0 |  | ENTIRE PART | Part Specification | As Required
3 | 100793326 | Part SLB | AB | SCREW, BARREL SLIP, 1/4-28 UNF-2A X .575, 4130/4140 (80), SHEAR VALUE 2,375 +/- 375 LBS | Released | EA - Each | 9 | 013 |  | EBOM |  |  | Uses
4 | MN-15 | Instruction-Procedure | AZ | PRODUCT IDENTIFICATION | Released |  | 0.0 |  | TAG & BAG | Part Specification
4 | 69110-020 | ProE Drawing | BA | SCREW, SHEAR, BARREL SLIP, 1/4-28 UNF-2A | Released |  | 0.0 |  |  | Part Specification
4 | MDS-1 | Material Specification List | AJ | MDS-1, 4130/4140/4145 80 KSI 22 HRC MAX | Released |  | 0.0 |  | MATERIAL SPECIFICATION | Part Specification
4 | CSP-142 | General Spec | AM | CSP-142: SHEAR TEST PROCEDURE TO MANUFACTURE SHEAR SCREWS AND PINS | Released |  | 0.0 |  | SHEAR TEST | Part Specification
4 | CSP-16 | Coating Specifications | BG | Zinc Phosphate for Low Alloy Steel and Carbon Steel - Unified Spec | Released |  | 0.0 |  | ENTIRE PART | Part Specification | As Required
3 | 100784929 | Part SLB | AD | SLIP, BARREL, 9-5/8 X 5-1/2 XMP (47-53.5), 4340 (125), QUALITY CONTROL GRADE Q2 | Released | EA - Each | 1 | 014 |  | EBOM |  |  | Uses
4 | CSP-16 | Coating Specifications | BG | Zinc Phosphate for Low Alloy Steel and Carbon Steel - Unified Spec | Released |  | 0.0 |  | ENTIRE PART, LEAVE TEETH SHARP DURING BLAST FOR PARKERIZING | Part Specification | As Required
4 | 69110-010 | ProE Drawing | AZ | SLIP, BARREL, 9-5/8 (47-53.5) | Released |  | 0.0 |  |  | Part Specification
4 | CIS-59 | General Spec | AK | STANDARD METHODS FOR ROCKWELL HARDNESS TESTING | Released |  | 0.0 |  | TEST HARDNESS AT FLAG 1 LOCATION | Part Specification
4 | NDE-22 | Instruction-Procedure | BA | NDE-22; CONTINUOUS WET FLORESCENT MAGNETIC PARTICLE INSPECTION | Released |  | 0.0 |  | AFTER MILLING OF SLOTS | Part Specification | As Required
4 | MDS-214 | Material Specification List | AB | MDS-214, 4340, 125 KSI MIN YS | Released |  | 0.0 |  | MATERIAL SPECIFICATION | Part Specification
4 | MN-15 | Instruction-Procedure | AZ | PRODUCT IDENTIFICATION | Released |  | 0.0 |  | FLAG 1, STAMP. ADDITIONALLY, ADD 47-53.5# AT FLAGGED LOCATION. | Part Specification
4 | CSP-86 | Coating Specifications | AU | Ion Nitriding of Low Alloy and Stainless Steels | Released |  | 0.0 |  | APPLY TO TEETH SURFACES ONLY, MASK ALL REMAINING SURFACES | Part Specification
4 | 102707696 | Instruction-Procedure | AA | BARREL SLIP MANUFACTURING PROCESS MAP | Released |  | 0.0 |  | MANUFACTURE PROCESS MAP | Part Specification | Reference
3 | 100790411 | Part SLB | AB | SCREW, BARREL SLIP, 10-32 UNF-2A X .535, 4130/4140 (80), SHEAR VALUE 1,250 +/- 250 LBS | Released | EA - Each | 9 | 015 |  | EBOM |  |  | Uses
4 | 69162-011 | ProE Drawing | AW | SCREW, SHEAR, BARREL SLIP, 10-32 UNF-2A | Released |  | 0.0 |  |  | Part Specification
4 | MN-15 | Instruction-Procedure | AZ | PRODUCT IDENTIFICATION | Released |  | 0.0 |  | TAG & BAG | Part Specification
4 | MDS-1 | Material Specification List | AJ | MDS-1, 4130/4140/4145 80 KSI 22 HRC MAX | Released |  | 0.0 |  | MATERIAL SPECIFICATION | Part Specification
4 | CSP-142 | General Spec | AM | CSP-142: SHEAR TEST PROCEDURE TO MANUFACTURE SHEAR SCREWS AND PINS | Released |  | 0.0 |  | SHEAR TEST | Part Specification
4 | CSP-16 | Coating Specifications | BG | Zinc Phosphate for Low Alloy Steel and Carbon Steel - Unified Spec | Released |  | 0.0 |  | ENTIRE PART | Part Specification | As Required
3 | 100152703 | Part SLB | AG | CONE, LOWER, 9-5/8 XMP (47-53.5), 41XX (110) | Released | EA - Each | 1 | 016 |  | EBOM |  |  | Uses
4 | MDS-204 | Material Specification List | AG | MDS-204, 4140/4145, 110 KSI | Released |  | 0.0 |  | MATERIAL SPECIFICATION | Part Specification
4 | MN-15 | Instruction-Procedure | AZ | PRODUCT IDENTIFICATION | Released |  | 0.0 |  | FLAG 1, STAMP | Part Specification
4 | CSP-28 | Coating Specifications | AM | Glass Bead Peening | Released |  | 0.0 |  | FLAG 28, STUB ACME THREAD, OVERSPRAY ALLOWED | Part Specification | As Required
4 | CSP-16 | Coating Specifications | BG | Zinc Phosphate for Low Alloy Steel and Carbon Steel - Unified Spec | Released |  | 0.0 |  | ENTIRE PART | Part Specification | As Required
4 | 100152703D | ProE Drawing | AK | CONE, LOWER, 9-5/8 XMP (47-53.5) | Released |  | 0.0 |  |  | Part Specification
3 | 100152709 | Part SLB | AD | HOUSING, TAIL, 9-5/8 X 5-1/2 XMP (47-53.5), 4140/4145 (110) | Released | EA - Each | 1 | 017 |  | EBOM |  |  | Uses
4 | CSP-28 | Coating Specifications | AM | Glass Bead Peening | Released |  | 0.0 |  | FLAG 28, STUB ACME THREAD, OVERSPRAY ALLOWED | Part Specification | As Required
4 | 100152709D | ProE Drawing | AG | HOUSING, TAIL, 9-5/8 XMP (47-53.5) | Released |  | 0.0 |  |  | Part Specification
4 | MN-15 | Instruction-Procedure | AZ | PRODUCT IDENTIFICATION | Released |  | 0.0 |  | FLAG 1, STAMP | Part Specification
4 | CSP-16 | Coating Specifications | BG | Zinc Phosphate for Low Alloy Steel and Carbon Steel - Unified Spec | Released |  | 0.0 |  | COAT ENTIRE PART | Part Specification | As Required
4 | MDS-204 | Material Specification List | AG | MDS-204, 4140/4145, 110 KSI | Released |  | 0.0 |  | MATERIAL SPECIFICATION | Part Specification
3 | 16846-366-07000 | Part SLB | 01 | O-RING #366 | Released | EA - Each | 2 | 018 |  | EBOM |  |  | Uses
4 | CNMS-E2100 | Elastomer and Plastic Specifications | AM | O-Ring, Viton, 95 Durometer | Released |  | 0.0 |  | MATERIAL SPECIFICATION | Part Specification | As Required
4 | 16846-ORG | ProE Part | AB | VITON O-RING | Released |  | 0.0 |  |  | Part Specification
3 | 16846-362-07000 | Part SLB | 00 | O-RING #362 | Released | EA - Each | 2 | 019 |  | EBOM |  |  | Uses
4 | CNMS-E2100 | Elastomer and Plastic Specifications | AM | O-Ring, Viton, 95 Durometer | Released |  | 0.0 |  | MATERIAL SPECIFICATION | Part Specification | As Required
4 | 16846-362 | Document SLB | -D | O-RING #362 | Released |  | 0.0 |  |  | Part Specification
3 | 44000-048-00001 | Screw Machine-Bolt | 02 | SCREW, HEX FLAT COUNTERSUNK HEAD MACHINE, 1/4-20 UNC-3A X 3/8, ALLOY STEEL | Released | EA - Each | 2 | 021 |  | EBOM |  |  | Uses
3 | 100152713 | Part SLB | AC | RING, GAGE, 9-5/8 (47-53.5), XMP, 4140 (110) | Released | EA - Each | 1 | 022 |  | EBOM |  |  | Uses
4 | CSP-28 | Coating Specifications | AM | Glass Bead Peening | Released |  | 0.0 |  |  | Part Specification | As Required
4 | MDS-204 | Material Specification List | AG | MDS-204, 4140/4145, 110 KSI | Released |  | 0.0 |  |  | Part Specification
4 | 100152713D | ProE Part | AE | RING, GAGE, 9-5/8 XMP (47-53.5) | Released |  | 0.0 |  |  | Part Specification
4 | MN-15 | Instruction-Procedure | AZ | PRODUCT IDENTIFICATION | Released |  | 0.0 |  |  | Part Specification
4 | CSP-16 | Coating Specifications | BG | Zinc Phosphate for Low Alloy Steel and Carbon Steel - Unified Spec | Released |  | 0.0 |  |  | Part Specification | As Required
4 | 100152713D | ProE Drawing | AE | RING, GAGE, 9-5/8 XMP (47-53.5) | Released |  | 0.0 |  |  | Part Specification
3 | B015288 | Screw Machine-Bolt | AC | SCREW, SKT HD CAP 8-32 X 3/8 ALLOY STL/12.9 ASME B18.3 | Released | EA - Each | 2 | 023 |  | EBOM |  |  | Uses
4 | 100715206 | Material Spec | AD | STEEL FOR SOCKET HEAD CAP SCREWS ASTM A574 / ISO 12,9 | Released |  | 0.0 |  |  | Part Specification
3 | 100154655 | Part SLB | AB | WASHER, RATCHET, 9-5/8 X 5-1/2 XMP | Released | EA - Each | 1 | 024 |  | EBOM |  |  | Uses
4 | MN-15 | Instruction-Procedure | AZ | PRODUCT IDENTIFICATION | Released |  | 0.0 |  |  | Part Specification
4 | 100154655D | ProE Part | AD | WASHER, RATCHET, 9-5/8 XMP | Released |  | 0.0 |  |  | Part Specification
4 | 100154655D | ProE Drawing | AD | WASHER, RATCHET, 9-5/8 X 5-1/2 XMP | Released |  | 0.0 |  |  | Part Specification
4 | CSP-16 | Coating Specifications | BG | Zinc Phosphate for Low Alloy Steel and Carbon Steel - Unified Spec | Released |  | 0.0 |  |  | Part Specification | As Required
4 | MDS-204 | Material Specification List | AG | MDS-204, 4140/4145, 110 KSI | Released |  | 0.0 |  |  | Part Specification
3 | 100022231 | Part SLB | AF | TORQUE KEY, SLIP, 7-5/8 X 4.000 QUANTUM MAX, 4130/4140 (110) | Released | EA - Each | 2 | 025 |  | EBOM |  |  | Uses
4 | MDS-171 | Metallic Material Specifications | AD | 4130, 110 KSI | Released |  | 0.0 |  | ALTERNATE MATERIAL | Part Specification
4 | 100022231D | ProE Drawing | AK | TORQUE KEY, SLIP, 7-5/8 X 4.00 QUANTUM MAX | Released |  | 0.0 |  |  | Part Specification
4 | MN-15 | Instruction-Procedure | AZ | PRODUCT IDENTIFICATION | Released |  | 0.0 |  | FLAG 1, STAMP | Part Specification
4 | CSP-16 | Coating Specifications | BG | Zinc Phosphate for Low Alloy Steel and Carbon Steel - Unified Spec | Released |  | 0.0 |  | COAT ENTIRE PART | Part Specification | As Required
4 | MDS-204 | Material Specification List | AG | MDS-204, 4140/4145, 110 KSI | Released |  | 0.0 |  | MATERIAL SPECIFICATION | Part Specification
3 | 100041141 | Part SLB | AG | KEY, TORQUE, PISTON, 9-5/8, XMP, 4140 (125) | Released | EA - Each | 1 | 029 |  | EBOM |  |  | Uses
4 | MN-15 | Instruction-Procedure | AZ | PRODUCT IDENTIFICATION | Released |  | 0.0 |  | BAG & TAG | Part Specification
4 | 100041141D | ProE Drawing | AJ | KEY, TORQUE, PISTON, 9-5/8, XMP | Released |  | 0.0 |  |  | Part Specification
4 | MDS-7 | Material Specification List | AK | MDS-7, 4140/4145, 125 KSI, 30-36 HRC | Released |  | 0.0 |  | MATERIAL SPECIFICATION | Part Specification
4 | CSP-16 | Coating Specifications | BG | Zinc Phosphate for Low Alloy Steel and Carbon Steel - Unified Spec | Released |  | 0.0 |  | COAT ENTIRE PART | Part Specification | As Required
3 | 100020163 | Part SLB | AD | BACK-UP RING, BORE, CONTOURED - O-RING 366 | Released | EA - Each | 4 | 030 |  | EBOM |  |  | Uses
4 | CNMS-P4000 | Elastomer and Plastic Specifications | AW | Glass Filled PEEK (Polyetheretherketone Polymer) | Released |  | 0.0 |  |  | Part Specification | As Required
4 | 18929-999 | ProE Drawing | AK | CONTOURED BACK-UP RING (BORE SEAL) | Released |  | 0.0 |  |  | Part Specification
3 | 100041152 | Part SLB | AB | CONTOURED BACK-UP RING (ROD SEAL) F/ O-RING 362 | Released | EA - Each | 4 | 031 |  | EBOM |  |  | Uses
4 | 18928-999 | ProE Drawing | AG | CONTOURED BACK-UP RING F/ROD SEAL | Released |  | 0.0 |  |  | Part Specification
4 | CNMS-P4000 | Elastomer and Plastic Specifications | AW | Glass Filled PEEK (Polyetheretherketone Polymer) | Released |  | 0.0 | 0002 |  | Part Specification | As Required
3 | 44066-028-00001 | Part SLB | AD | SCREW, SET, 3/8-16 UNC X .44 LONG, HEX SOCKET, CUP POINT, STAINLESS STEEL | Released | EA - Each | 7 | 034 |  | EBOM |  |  | Uses
3 | 100041158 | Part SLB | AE | KEY, RATCHET RETAINING, 9-5/8 XMP, 4130/4140 (80) | Released | EA - Each | 1 | 035 |  | EBOM |  |  | Uses
4 | CSP-16 | Coating Specifications | BG | Zinc Phosphate for Low Alloy Steel and Carbon Steel - Unified Spec | Released |  | 0.0 |  |  | Part Specification | As Required
4 | MN-15 | Instruction-Procedure | AZ | PRODUCT IDENTIFICATION | Released |  | 0.0 |  |  | Part Specification
4 | 100041158D | ProE Drawing | AE | KEY, RATCHET RETAINING, 9-5/8 XMP | Released |  | 0.0 |  |  | Part Specification
4 | MDS-1 | Material Specification List | AJ | MDS-1, 4130/4140/4145 80 KSI 22 HRC MAX | Released |  | 0.0 |  |  | Part Specification
3 | 100152710 | Part SLB | AD | LUG, PICKUP, 9-5/8 XMP, 4130/4140 (80) | Released | EA - Each | 1 | 041 |  | EBOM |  |  | Uses
4 | CSP-28 | Coating Specifications | AM | Glass Bead Peening | Released |  | 0.0 |  |  | Part Specification | As Required
4 | CSP-16 | Coating Specifications | BG | Zinc Phosphate for Low Alloy Steel and Carbon Steel - Unified Spec | Released |  | 0.0 |  |  | Part Specification | As Required
4 | 100152710D | ProE Drawing | AF | LUG, PICKUP, 9-5/8 XMP | Released |  | 0.0 |  |  | Part Specification
4 | MN-15 | Instruction-Procedure | AZ | PRODUCT IDENTIFICATION | Released |  | 0.0 |  |  | Part Specification
4 | MDS-4 | Material Specification List | AH | MDS-4, 4130/4140/4145, L80 TYPE 1 EQUIVALENT | Released |  | 0.0 |  |  | Part Specification
3 | 100152714 | Part SLB | AC | NUT, LOAD, 9-5/8 XMP, 4130/4140 (80) | Released | EA - Each | 1 | 044 |  | EBOM |  |  | Uses
4 | CSP-16 | Coating Specifications | BG | Zinc Phosphate for Low Alloy Steel and Carbon Steel - Unified Spec | Released |  | 0.0 |  | <PRE>COAT ENTIRE PART | Part Specification | As Required
4 | CSP-28 | Coating Specifications | AM | Glass Bead Peening | Released |  | 0.0 |  | <PRE>COAT STUB ACME THREAD ONLY | Part Specification | As Required
4 | MN-15 | Instruction-Procedure | AZ | PRODUCT IDENTIFICATION | Released |  | 0.0 |  | <PRE> STAMPING PROCEDURE | Part Specification
4 | MDS-4 | Material Specification List | AH | MDS-4, 4130/4140/4145, L80 TYPE 1 EQUIVALENT | Released |  | 0.0 |  | <PRE>MATERIAL | Part Specification
4 | 100152714D | ProE Part | AB | NUT, LOAD, 9-5/8, XMP, 4130 (80) | Released |  | 0.0 |  |  | Part Specification
4 | 100152714D | ProE Drawing | AE | NUT, LOAD 9-5/8, XMP | Released |  | 0.0 |  |  | Part Specification
3 | 100785105 | Part SLB | AD | MANDREL, LOWER, 9-5/8 X 5-1/2 XMP, 13CR (80), 5-1/2 (17) TENARIS BLUE PIN, QUALITY GRADE Q2 | Released | EA - Each | 1 | 045 |  | EBOM |  |  | Uses
4 | CSP-70 | Coating Specifications | BC | Process Application of Friction Reducing Film, Xylan 1425 - Unified Spec | Released |  | 0.0 |  | FLAG 70, STUB ACME THREADS, OVERSPRAY ALLOWED | Part Specification | As Required
4 | MDS-159 | Material Specification List | AH | MDS-159, 13Cr 80 KSI MIN YS | Released |  | 0.0 |  | MATERIAL SPECIFICATION | Part Specification
4 | CIS-59 | General Spec | AK | STANDARD METHODS FOR ROCKWELL HARDNESS TESTING | Released |  | 0.0 |  | TEST HARDNESS AT FLAG 1 LOCATION | Part Specification
4 | 100232500D | ProE Drawing | AM | MANDREL, LOWER, 9-5/8 X 5-1/2 XMP | Released |  | 0.0 |  |  | Part Specification
4 | NDE-22 | Instruction-Procedure | BA | NDE-22; CONTINUOUS WET FLORESCENT MAGNETIC PARTICLE INSPECTION | Released |  | 0.0 |  | AFTER FINAL MACHINING PRIOR TO COATING | Part Specification | As Required
4 | MN-15 | Instruction-Procedure | AZ | PRODUCT IDENTIFICATION | Released |  | 0.0 |  | FLAG 1, STAMP | Part Specification
4 | CSP-83 | Coating Specifications | BC | Connection Coatings For CAM-P And Premium Threads | Released |  | 0.0 |  | FLAG 83, PREMIUM THREADS ONLY | Part Specification | As Required
3 | 100234040 | Part SLB | AJ | KIT, 1/4 HDMC, SHORT, W/O ANTI-ROTATION | Released | EA - Each | 6 | 047 |  | EBOM |  |  | Uses
4 | 100283989 | ProE Drawing | AB | STANDARD MACHINING PROFILE, 1/4 HDMC, W/O ANTI-ROTATION, BORE-THROUGH | Released |  | 0.0 |  |  | Part Specification
4 | SH710505 | Requirement | AK | Part Marking Methods Specification | Released |  | 0.0 |  |  | Part Specification | As Required
4 | 100234044 | ProE Drawing | AB | REFERENCE DRAWING, 1/4 HDMC, W/O ANTI-ROTATION, LINE TERMINATION | Released |  | 0.0 |  |  | Part Specification
4 | 100234049 | ProE Drawing | AB | STANDARD MACHINING PROFILE, 1/4 HDMC, W/O ANTI-ROTATION, LINE TERMINATION | Released |  | 0.0 |  |  | Part Specification
4 | 100199084 | Document | AC | SLB Products Quality Control Plan (QCP) Standard | Released |  | 0.0 |  |  | Part Specification | Standard
4 | 100225214 | Document | AA | Packaging of the HDMC Connector Kits | Released |  | 0.0 |  |  | Part Specification
4 | 100234040D | ProE Assembly | AD | ProE ASSEMBLY FOR USE IN UPPER LEVEL ASSEMBLIES | Released |  | 0.0 |  |  | Part Specification
4 | 100283990 | ProE Drawing | AA | REFERENCE DRAWING, 1/4 HDMC, W/O ANTI-ROTATION, BORE-THROUGH | Released |  | 0.0 |  |  | Part Specification
4 | 90006-070-00001 | Part | 05 | FERRULE, FRONT, RYTON COATED, 1/4IN TUBING | Released | EA - Each | 1 | 0001 |  | EBOM |  |  | Uses
4 | 90006-071-00001 | Part | 04 | FERRULE, BACK, RYTON COATED, 1/4IN TUBING | Released | EA - Each | 1 | 0002 |  | EBOM |  |  | Uses
4 | 100077866 | Part SLB | AJ | NUT, COMPRESSION, SHORT, 1/4 HDMC | Released | EA - Each | 1 | 0003 |  | EBOM |  |  | Uses
4 | 100104685 | Seal-O-Ring-Quad-Ring-Etc. | AB | O-RING SZ 010 0.239 ID X 0.07 W 90A HNBR PARCO 2269 | Released | EA - Each | 1 | 0004 |  | EBOM |  |  | Uses
4 | 100120473 | Seal-O-Ring-Quad-Ring-Etc. | AB | O-RING SZ 012 0.364 ID X 0.07 W 90A HNBR PARCO 2269 | Released | EA - Each | 1 | 0005 |  | EBOM |  |  | Uses
3 | 100179382 | Part SLB | AC | TUBE, GUIDE, 1/4 CONTROL LINE, XMP | Released | EA - Each | 6 | 048 |  | EBOM |  |  | Uses
4 | MN-15 | Instruction-Procedure | AZ | PRODUCT IDENTIFICATION | Released |  | 0.0 |  | FLAG 1, ETCH | Part Specification
4 | 100179382D | ProE Drawing | AC | TUBE, GUIDE, 1/4 CONTROL LINE, XMP | Released |  | 0.0 |  |  | Part Specification
4 | 100889326 | Part SLB | AA | TUBING, SEAMLESS, 7/16 OD, .367 ID, 20FT LONG, SS | Released | EA - Each | 1 | 001 | CUT TO LENGTH | EBOM |  |  | Uses
3 | 100782034 | Part SLB | AB | COUPLING, 5-1/2 17# TENARIS BLUE, XMP, 13CR (80), QUALITY CONTROL GRADE Q2 | Released | EA - Each | 1 | 049 |  | EBOM |  |  | Uses
4 | MN-15 | Instruction-Procedure | AZ | PRODUCT IDENTIFICATION | Released |  | 0.0 |  | FLAG 1, STAMP | Part Specification
4 | MDS-159 | Material Specification List | AH | MDS-159, 13Cr 80 KSI MIN YS | Released |  | 0.0 |  | MATERIAL SPECIFICATION | Part Specification
4 | NDE-22 | Instruction-Procedure | BA | NDE-22; CONTINUOUS WET FLORESCENT MAGNETIC PARTICLE INSPECTION | Released |  | 0.0 |  | AFTER FINAL MACHINING, PRIOR TO COATING | Part Specification | As Required
4 | CIS-59 | General Spec | AK | STANDARD METHODS FOR ROCKWELL HARDNESS TESTING | Released |  | 0.0 |  | TEST HARDNESS | Part Specification
4 | 100782034D | ProE Drawing | AB | COUPLING, 5-1/2 17# TENARIS BLUE BOX TO BOX | Released |  | 0.0 |  |  | Part Specification
4 | CSP-83 | Coating Specifications | BC | Connection Coatings For CAM-P And Premium Threads | Released |  | 0.0 |  | FLAG 83, PREMIUM THREADS | Part Specification | As Required
3 | 100152702 | Part SLB | AG | MANDREL, SLEEVE, 9-5/8, XMP, 4140 (110) | Released | EA - Each | 1 | 050 |  | EBOM |  |  | Uses
4 | MN-15 | Instruction-Procedure | AZ | PRODUCT IDENTIFICATION | Released |  | 0.0 |  | FLAG 1, STAMP | Part Specification
4 | CSP-134 | Coating Specifications | AH | Phosphating, Buffing (Polishing) and Oiling of Components | Released |  | 0.0 |  | FLAG 134, BUFF BUTTRESS THREADS ONLY | Part Specification | As Required
4 | 100152702D | ProE Drawing | AM | MANDREL, SLEEVE, 9-5/8 XMP | Released |  | 0.0 |  |  | Part Specification
4 | CSP-28 | Coating Specifications | AM | Glass Bead Peening | Released |  | 0.0 |  | FLAG 28, STUB ACME THREADS ONLY, OVERSPRAY ALLOWED. | Part Specification | As Required
4 | MDS-204 | Material Specification List | AG | MDS-204, 4140/4145, 110 KSI | Released |  | 0.0 |  | MATERIAL SPECIFICATION | Part Specification
3 | 100152650 | Part SLB | AD | HOUSING, INSERT, 9-5/8 XMP, 4130/4140 (80) | Released | EA - Each | 1 | 051 |  | EBOM |  |  | Uses
4 | CSP-16 | Coating Specifications | BG | Zinc Phosphate for Low Alloy Steel and Carbon Steel - Unified Spec | Released |  | 0.0 |  |  | Part Specification | As Required
4 | MN-15 | Instruction-Procedure | AZ | PRODUCT IDENTIFICATION | Released |  | 0.0 |  |  | Part Specification
4 | CSP-28 | Coating Specifications | AM | Glass Bead Peening | Released |  | 0.0 |  |  | Part Specification | As Required
4 | 100152650D | ProE Drawing | AE | HOUSING, INSERT, 9-5/8 XMP | Released |  | 0.0 |  |  | Part Specification
4 | MDS-4 | Material Specification List | AH | MDS-4, 4130/4140/4145, L80 TYPE 1 EQUIVALENT | Released |  | 0.0 |  |  | Part Specification
3 | 100081885 | Part SLB | AH | KIT, FITTING ACCESSORIES, 1/4 HDMC | Released | EA - Each | 2 | 052 | ASSEMBLY / TESTING AND SHIPPING ONLY | EBOM |  |  | Uses
4 | 100111555 | Requirement | AA | PACKAGING SPECIFICATION FOR THE HDMC FITTINGS ACCESSORIES KITS | Released |  | 0.0 |  |  | Part Specification
4 | SH710505 | Requirement | AK | Part Marking Methods Specification | Released |  | 0.0 |  |  | Part Specification | As Required
4 | 100106318 | Part | AA | PLUG, 1/16 NPT, HDMC | Released | EA - Each | 1 | 0001 |  | EBOM |  |  | Uses
4 | 100107307 | Part | AA | PLUG, POLYETHYLENE, TAPERED, 3/8 INCH PIPE | Released | EA - Each | 1 | 0002 |  | EBOM |  |  | Uses
4 | B038257 | Part SLB | AA | MALE CONNECTOR, 1/4 O.D. TUBEX1/16 MNPT,SST | Released | EA - Each | 1 | 0003 |  | EBOM |  |  | Uses
3 | 100152712 | Part SLB | AE | HOLDER, TUBE, 9-5/8 XMP, 4130/4140/4145 (80) | Released | EA - Each | 1 | 054 |  | EBOM |  |  | Uses
4 | CSP-16 | Coating Specifications | BG | Zinc Phosphate for Low Alloy Steel and Carbon Steel - Unified Spec | Released |  | 0.0 |  | ENTIRE PART | Part Specification | As Required
4 | 100152712D | ProE Drawing | AF | HOLDER, TUBE, 9 5/8 XMP | Released |  | 0.0 |  |  | Part Specification
4 | MN-15 | Instruction-Procedure | AZ | PRODUCT IDENTIFICATION | Released |  | 0.0 |  | FLAG 1, STAMP | Part Specification
4 | MDS-4 | Material Specification List | AH | MDS-4, 4130/4140/4145, L80 TYPE 1 EQUIVALENT | Released |  | 0.0 |  | MATERIAL SPECIFICATION | Part Specification
3 | 100785110 | Part SLB | AB | PISTON, ANTI-PRESET, 9-5/8 XMP, 4130/4140/4145 (80), QUALITY CONTROL GRADE Q2 | Released | EA - Each | 1 | 057 |  | EBOM |  |  | Uses
4 | CSP-134 | Coating Specifications | AH | Phosphating, Buffing (Polishing) and Oiling of Components | Released |  | 0.0 |  | ENTIRE PART | Part Specification | As Required
4 | 100152659D | ProE Drawing | AK | PISTON, ANTIPRESET, 9-5/8 XMP | Released |  | 0.0 |  |  | Part Specification
4 | CIS-59 | General Spec | AK | STANDARD METHODS FOR ROCKWELL HARDNESS TESTING | Released |  | 0.0 |  | TEST HARDNESS AT FLAG 1 LOCATION | Part Specification
4 | NDE-22 | Instruction-Procedure | BA | NDE-22; CONTINUOUS WET FLORESCENT MAGNETIC PARTICLE INSPECTION | Released |  | 0.0 |  | AFTER FINAL MACHINING PRIOR TO COATING | Part Specification | As Required
4 | MN-15 | Instruction-Procedure | AZ | PRODUCT IDENTIFICATION | Released |  | 0.0 |  | FLAG 1, STAMP | Part Specification
4 | MDS-4 | Material Specification List | AH | MDS-4, 4130/4140/4145, L80 TYPE 1 EQUIVALENT | Released |  | 0.0 |  | MATERIAL SPECIFICATION | Part Specification
3 | 100785114 | Part SLB | AA | HOUSING, ANTI-PRESET, 9-5/8 X 4-1/2 XMP (47-53.5), 4130/4140 (80), QUALITY CONTROL GRADE Q2 | Released | EA - Each | 1 | 058 |  | EBOM |  |  | Uses
4 | 100582769D | ProE Drawing | AC | HOUSING, ANTI-PRESET, 9-5/8 X 4-1/2 XMP (47-53.5) | Released |  | 0.0 |  |  | Part Specification
4 | MN-15 | Instruction-Procedure | AZ | PRODUCT IDENTIFICATION | Released |  | 0.0 |  | STAMPING PROCEDURE | Part Specification
4 | CSP-134 | Coating Specifications | AH | Phosphating, Buffing (Polishing) and Oiling of Components | Released |  | 0.0 |  | BUFF 63 FINISH SURFACES | Part Specification | As Required
4 | CSP-28 | Coating Specifications | AM | Glass Bead Peening | Released |  | 0.0 |  | BLAST STUB ACME THREADS, NO OVERSPRAY ALLOWED | Part Specification | As Required
4 | MDS-4 | Material Specification List | AH | MDS-4, 4130/4140/4145, L80 TYPE 1 EQUIVALENT | Released |  | 0.0 |  | MATERIAL | Part Specification
4 | CIS-59 | General Spec | AK | STANDARD METHODS FOR ROCKWELL HARDNESS TESTING | Released |  | 0.0 |  |  | Part Specification
4 | NDE-22 | Instruction-Procedure | BA | NDE-22; CONTINUOUS WET FLORESCENT MAGNETIC PARTICLE INSPECTION | Released |  | 0.0 |  |  | Part Specification | As Required
3 | 16846-363-07000 | Part SLB | 02 | O-RING #363 | Released | EA - Each | 1 | 059 |  | EBOM |  |  | Uses
4 | CNMS-E2100 | Elastomer and Plastic Specifications | AM | O-Ring, Viton, 95 Durometer | Released |  | 0.0 |  | MATERIAL SPECIFICATION | Part Specification | As Required
4 | 16846-ORG | ProE Part | AB | VITON O-RING | Released |  | 0.0 |  |  | Part Specification
3 | 100026657 | Part SLB | AC | BACK-UP RING, BORE, CONTOURED - O-RING 363 | Released | EA - Each | 2 | 060 |  | EBOM |  |  | Uses
4 | CNMS-P4000 | Elastomer and Plastic Specifications | AW | Glass Filled PEEK (Polyetheretherketone Polymer) | Released |  | 0.0 |  |  | Part Specification | As Required
4 | 18929-999 | ProE Drawing | AK | CONTOURED BACK-UP RING (BORE SEAL) | Released |  | 0.0 |  |  | Part Specification
3 | 100152698 | Part SLB | AB | RING, ANTI-PRESET, SNAP, 9-5/8, XMP 4140 (110) | Released | EA - Each | 1 | 061 |  | EBOM |  |  | Uses
4 | MDS-204 | Material Specification List | AG | MDS-204, 4140/4145, 110 KSI | Released |  | 0.0 |  |  | Part Specification
4 | CSP-16 | Coating Specifications | BG | Zinc Phosphate for Low Alloy Steel and Carbon Steel - Unified Spec | Released |  | 0.0 |  |  | Part Specification | As Required
4 | 100152698D | ProE Part Family Table | AF | RING, SNAP, ANTI-PRESET, 9-5/8 XMP | Released |  | 0.0 |  |  | Part Specification
4 | MN-15 | Instruction-Procedure | AZ | PRODUCT IDENTIFICATION | Released |  | 0.0 |  |  | Part Specification
4 | 100152698D | ProE Drawing | AF | RING, SNAP, ANTI-PRESET, 9-5/8 XMP | Released |  | 0.0 |  |  | Part Specification
3 | 100080128 | Part SLB | AF | SCREW, SOCKET HEAD CAP, 1/2-13 X 3/4 LONG, DOGPOINT | Released | EA - Each | 8 | 062 | FOR HYDRO TEST ONLY | EBOM |  |  | Uses
4 | MN-15 | Instruction-Procedure | AZ | PRODUCT IDENTIFICATION | Released |  | 0.0 |  | IDENTIFY PER MN-15 | Part Specification
4 | 100080128D | ProE Drawing | AG | SCREW, SOCKET HEAD CAP, 1/2-13 X 3/4 LONG, DOGPOINT | Released |  | 0.0 |  |  | Part Specification
4 | 102924434 | Instruction-Procedure | AB | SRC Supplier Requirements Document | Released |  | 0.0 |  |  | Part Specification
4 | 102950475 | Instruction-Procedure | AB | Supplier Requirements Document, Machined Parts | Released |  | 0.0 |  |  | Part Specification
4 | B076340XXXXXX | Part SLB | 01 | SCREW,CAP 1/2-13 X 3/4LG, SOC HD STEEL | Released | EA - Each | 1 | 0001 |  | EBOM |  |  | Uses
3 | 100601951 | Screw Machine-Bolt | AH | SCREW, CAP, 1/2-13 UNC-2A X .455, LOW HEAD, ALLOY STEEL | Released | EA - Each | 8 | 063 |  | EBOM |  |  | Uses
4 | 100041173D | ProE Drawing | AL | SCREW, CAP, 1/2-13 UNC, LOW HEAD | Released |  | 0.0 |  |  | Part Specification
4 | CSP-16 | Coating Specifications | BG | Zinc Phosphate for Low Alloy Steel and Carbon Steel - Unified Spec | Released |  | 0.0 |  | ENTIRE PART | Part Specification | As Required
4 | MN-15 | Instruction-Procedure | AZ | PRODUCT IDENTIFICATION | Released |  | 0.0 |  | BAG & TAG | Part Specification
4 | 100125790 | Part SLB | AC | SCREW, CAP, 1/2-13 X 1, LOW HEAD, ALLOY STEEL | Released | EA - Each | 0.0 |  | PART TO REWORK IF CREATED EXTERNALLY | EBOM |  |  | Mfg Equipment Process
4 | MDS-1 | Material Specification List | AJ | MDS-1, 4130/4140/4145 80 KSI 22 HRC MAX | Released |  | 0.0 |  | RAW MATERIAL IF CREATED INTERNALLY | Part Specification
3 | 100152708 | Part SLB | AE | HOUSING, LOWER RATCHET, 9-5/8 XMP, 4130/4140 (80) | Released | EA - Each | 1 | 064 |  | EBOM |  |  | Uses
4 | CSP-16 | Coating Specifications | BG | Zinc Phosphate for Low Alloy Steel and Carbon Steel - Unified Spec | Released |  | 0.0 |  |  | Part Specification | As Required
4 | CSP-28 | Coating Specifications | AM | Glass Bead Peening | Released |  | 0.0 |  |  | Part Specification | As Required
4 | MN-15 | Instruction-Procedure | AZ | PRODUCT IDENTIFICATION | Released |  | 0.0 |  |  | Part Specification
4 | 100152708D | ProE Drawing | AG | HOUSING, LOWER RATCHET, 9-5/8 XMP | Released |  | 0.0 |  |  | Part Specification
4 | MDS-4 | Material Specification List | AH | MDS-4, 4130/4140/4145, L80 TYPE 1 EQUIVALENT | Released |  | 0.0 |  |  | Part Specification
3 | 100138853 | Part SLB | AH | SCREW, SHEAR, 7/16-14 X .600 LG. SLOTTED, DOG POINT, SHEAR VALUE (LBS) = 1500+/-150 | Released | EA - Each | 6 | 066 |  | EBOM |  |  | Uses
4 | 100138853D | ProE Drawing | AN | SCREW, SHEAR, 7/16-14 X .600 LG. SLOTTED, DOG POINT | Released |  | 0.0 |  |  | Part Specification
4 | MN-15 | Instruction-Procedure | AZ | PRODUCT IDENTIFICATION | Released |  | 0.0 |  | BAG AND TAG | Part Specification
4 | 100016879 | Material Specification List | AB | MDS-222, NAVAL BRASS | Released |  | 0.0 |  | MATERIAL SPECIFICATION | Part Specification
4 | CSP-142 | General Spec | AM | CSP-142: SHEAR TEST PROCEDURE TO MANUFACTURE SHEAR SCREWS AND PINS | Released |  | 0.0 |  | SHEAR TEST PROCEDURE | Part Specification
4 | 100120488 | Material Specification List | AC | MDS-239, BRONZE ALLOY 675 | Released |  | 0.0 |  | ALTERNATIVE MATERIAL | Part Specification
3 | 100152704 | Part SLB | AE | CONNECTOR, LOAD RING, 9-5/8, XMP, 4140 (110) | Released | EA - Each | 1 | 075 |  | EBOM |  |  | Uses
4 | CSP-16 | Coating Specifications | BG | Zinc Phosphate for Low Alloy Steel and Carbon Steel - Unified Spec | Released |  | 0.0 |  |  | Part Specification | As Required
4 | CSP-28 | Coating Specifications | AM | Glass Bead Peening | Released |  | 0.0 |  |  | Part Specification | As Required
4 | MDS-204 | Material Specification List | AG | MDS-204, 4140/4145, 110 KSI | Released |  | 0.0 |  |  | Part Specification
4 | MN-15 | Instruction-Procedure | AZ | PRODUCT IDENTIFICATION | Released |  | 0.0 |  |  | Part Specification
4 | 100152704D | ProE Part | AH | CONNECTOR, LOAD RING, 9-5/8 XMP | Released |  | 0.0 |  |  | Part Specification
4 | 100152704D | ProE Drawing | AH | CONNECTOR, LOAD RING, 9-5/8 XMP | Released |  | 0.0 |  |  | Part Specification
3 | 100152705 | Part SLB | AF | CONE STOP, 9-5/8 XMP, 41XX (80) | Released | EA - Each | 1 | 076 |  | EBOM |  |  | Uses
4 | CSP-28 | Coating Specifications | AM | Glass Bead Peening | Released |  | 0.0 |  | FLAG 28, STUB ACME THREAD, OVERSPRAY ALLOWED | Part Specification | As Required
4 | 100152705D | ProE Drawing | AG | CONE, STOP, 9-5/8 X 5-1/2 XMP | Released |  | 0.0 |  |  | Part Specification
4 | MDS-4 | Material Specification List | AH | MDS-4, 4130/4140/4145, L80 TYPE 1 EQUIVALENT | Released |  | 0.0 |  | MATERIAL SPECIFICATION | Part Specification
4 | CSP-16 | Coating Specifications | BG | Zinc Phosphate for Low Alloy Steel and Carbon Steel - Unified Spec | Released |  | 0.0 |  | ENTIRE PART | Part Specification | As Required
4 | MN-15 | Instruction-Procedure | AZ | PRODUCT IDENTIFICATION | Released |  | 0.0 |  | FLAG 1, STAMP | Part Specification
3 | 100152706 | Part SLB | AG | RING, LOAD, 9-5/8 XMP, 4140/4145 (110) | Released | EA - Each | 1 | 077 |  | EBOM |  |  | Uses
4 | CSP-16 | Coating Specifications | BG | Zinc Phosphate for Low Alloy Steel and Carbon Steel - Unified Spec | Released |  | 0.0 |  | COAT ENTIRE PART | Part Specification | As Required
4 | MN-15 | Instruction-Procedure | AZ | PRODUCT IDENTIFICATION | Released |  | 0.0 |  | FLAG 1, STAMP | Part Specification
4 | CSP-28 | Coating Specifications | AM | Glass Bead Peening | Released |  | 0.0 |  | FLAG 28, STUB ACME THREADS, OVERSPRAY ALLOWED | Part Specification | As Required
4 | 100152706D | ProE Drawing | AK | RING, LOAD, 9-5/8 XMP | Released |  | 0.0 |  |  | Part Specification
4 | CHTS-24.40-01 | Heat Treat Specifications | AL | Carbon and Low Alloy Steels, Pre-Heat Treated, Stress Relieve For Machining | Released |  | 0.0 |  | HEAT TREATMENT | Part Specification | As Required
4 | MDS-204 | Material Specification List | AG | MDS-204, 4140/4145, 110 KSI | Released |  | 0.0 |  | MATERIAL SPECIFICATION | Part Specification
3 | 100152707 | Part SLB | AJ | HOUSING, LOAD RING, 9-5/8 XMP, 4140/4145 (110) | Released | EA - Each | 1 | 078 |  | EBOM |  |  | Uses
4 | CSP-28 | Coating Specifications | AM | Glass Bead Peening | Released |  | 0.0 |  | FLAG 28, STUB ACME THREADS, OVERSPRAY ALLOWED | Part Specification | As Required
4 | CSP-16 | Coating Specifications | BG | Zinc Phosphate for Low Alloy Steel and Carbon Steel - Unified Spec | Released |  | 0.0 |  | COAT ENTIRE PART | Part Specification | As Required
4 | 100152707D | ProE Drawing | AM | HOUSING, LOAD RING, 9-5/8 XMP | Released |  | 0.0 |  |  | Part Specification
4 | MN-15 | Instruction-Procedure | AZ | PRODUCT IDENTIFICATION | Released |  | 0.0 |  | FLAG 1, STAMP | Part Specification
4 | MDS-204 | Material Specification List | AG | MDS-204, 4140/4145, 110 KSI | Released |  | 0.0 |  | MATERIAL SPECIFICATION | Part Specification
3 | 100021422 | Screw Machine-Bolt | AB | SCREW, SET, SOCKET, 1/4-20 X 5/16, CUP POINT, 316 SST | Released | EA - Each | 10 | 079 |  | EBOM |  |  | Uses
4 | 100021422D | ProE Part | AA | SCREW, SET, SOCKET, 1/4"-20 X 5/16", CUP POINT, 316SST | Released |  | 0.0 |  |  | Part Specification
3 | 100194289 | Part SLB | AC | KEY, LOAD RING, 9-5/8 XMP, 4130/4140 (80) | Released | EA - Each | 1 | 080 |  | EBOM |  |  | Uses
4 | CSP-16 | Coating Specifications | BG | Zinc Phosphate for Low Alloy Steel and Carbon Steel - Unified Spec | Released |  | 0.0 |  |  | Part Specification | As Required
4 | MN-15 | Instruction-Procedure | AZ | PRODUCT IDENTIFICATION | Released |  | 0.0 |  |  | Part Specification
4 | MDS-1 | Material Specification List | AJ | MDS-1, 4130/4140/4145 80 KSI 22 HRC MAX | Released |  | 0.0 |  |  | Part Specification
4 | 100194289D | ProE Drawing | AE | KEY, LOAD RING, 9 5/8 XMP PACKER | Released |  | 0.0 |  |  | Part Specification
2 | 101753866 | Part SLB | AD | 9-5/8 X 7 XHP-BB (47-53.5), 625 PLUS (120), AFLAS (90-80-90), 7 (32) VAM TOP HC, QUALITY GRADE Q2 | Released | EA - Each | 1 | 0002 | Generated by BOM Upload I/F | EBOM |  |  | Uses
3 | CSP-99 | Coating Specifications | BB | APPLICATION OF RUST PREVENTATIVES | Released |  | 0.0 |  | ENTIRE PART | Part Specification | As Required
3 | 100863801D | ProE Drawing | AH | 9-5/8 X 7 XHP-BB (47-53.5) | Released |  | 0.0 |  |  | Part Specification
3 | MN-15 | Instruction-Procedure | AZ | PRODUCT IDENTIFICATION | Released |  | 0.0 |  | FLAG 1, STAMP | Part Specification
3 | 100875793 | Report Document | AJ | TEMPLATE, HYDRO / GAS TEST PLAN/REPORT, FOR XHP-BB PACKERS | Released |  | 0.0 |  | FAT PROCEDURE | Part Specification
3 | 102698683 | Instruction-Procedure | AD | PROCEDURE, ASSEMBLY, 9-5/8 X 7 XHP-BB AND 9-5/8 X 5-1/2 XHP-HS | Released |  | 0.0 |  | ASSEMBLY PROCEDURE | Part Specification
3 | 102769637 | Instruction-Procedure | AB | CHECKLIST, ASSEMBLY, 9-5/8 X 7 XHP-BB & 9-5/8 X 5-1/2 XHP-HS | Released |  | 0.0 |  | ASSEMBLY CHECKLIST | Part Specification
3 | 101762382 | Part SLB | AA | SUB, TOP, 9-5/8 X 7 XHP-BB (47-53.5), 625 PLUS (120), 7 (32) VAM TOP HC BOX, QUALITY GRADE Q2 | Released | EA - Each | 1 | 0001 |  | EBOM |  |  | Uses
4 | MN-15 | Instruction-Procedure | AZ | PRODUCT IDENTIFICATION | Released |  | 0.0 |  | FLAG 1, STAMP | Part Specification
4 | CSP-70 | Coating Specifications | BC | Process Application of Friction Reducing Film, Xylan 1425 - Unified Spec | Released |  | 0.0 |  | FLAG 70, APPLY TO STUB ACME THREADS AND FLAGGED OD, OVERSPRAY ALLOWED | Part Specification | As Required
4 | CSP-83 | Coating Specifications | BC | Connection Coatings For CAM-P And Premium Threads | Released |  | 0.0 |  | FLAG 83, PREMIUM THREADS ONLY | Part Specification | As Required
4 | 100863805D | ProE Drawing | AC | SUB, TOP, 9-5/8 X 7 XHP-BB (47-53.5) | Released |  | 0.0 |  |  | Part Specification
4 | MDS-41 | Material Specification List | AF | 625 PLUS, 120 KSI MIN YS | Released |  | 0.0 |  | MATERIAL SPECIFICATION | Part Specification | As Required
4 | NDE-11 | Instruction-Procedure | BC | FLOURESCENT PENETRANT INSPECTION PROCEDURE USING THE WATER WASHABLE PROCESS | Released |  | 0.0 |  | AFTER MACHINING, PRIOR TO COATING | Part Specification
4 | NDE-31 | Instruction-Procedure | AM | ULTRASONIC EXAMINATION OF WROUGHT METALS | Released |  | 0.0 |  | ULTRASONIC EXAMINATION OF RAW MATERIAL | Part Specification
4 | CIS-59 | General Spec | AK | STANDARD METHODS FOR ROCKWELL HARDNESS TESTING | Released |  | 0.0 |  | TEST HARDNESS AT FLAG-1 LOCATION | Part Specification
3 | 100839063 | Part SLB | AB | STACK, FOLD BACK ELEMENT, 9-5/8 (47-53.5), 9-7/8 (62.8), 10IN (68.7-71.54), AFLAS (90-80-90 DURO), PREMIUM, MOLDED | Released | EA - Each | 1 | 0003 |  | EBOM |  |  | Uses
4 | MN-15 | Instruction-Procedure | AZ | PRODUCT IDENTIFICATION | Released |  | 0.0 |  |  | Part Specification
4 | 100830456D | ProE Drawing | AB | STACK, FOLD BACK ELEMENT, 9-5/8 (47-53.5), 9-7/8 (62.8), 10IN (68.7-71.54) | Released |  | 0.0 |  |  | Part Specification
4 | 100841830 | Part SLB | AD | RING, END ELEMENT, FOLD BACK, 9-5/8 (47-53.5), 9-7/8 (62.8), 10IN (68.7-71.54), 1018-1015 | Released | EA - Each | 2 | 001 |  | EBOM |  |  | Uses
4 | 100190327 | Part SLB | AD | RING, END ELEMENT, FOLD BACK, 9-5/8 (47-53.5), 9-7/8 (62.8), 10 (68.7-71.54), 1018-1015 | Released | EA - Each | 2 | 002 |  | EBOM |  |  | Uses
4 | 100216463 | Part SLB | AC | RING, END ELEMENT, 9-5/8 (47-53.5), 9-7/8 (62.8), 10 (68.7-71.54), AFLAS (90 DURO), PREMIUM, MOLDED | Released | EA - Each | 2 | 003 |  | EBOM |  |  | Uses
4 | 100216454 | Part SLB | AE | ELEMENT, CENTER, 9-5/8 (47-53.5), 9-7/8 (62.8), 10 (68.7-71.54), AFLAS (80 DURO), PREMIUM, MOLDED | Released | EA - Each | 1 | 004 |  | EBOM |  |  | Uses
4 | 100847911 | Part SLB | AB | BACKUP, PEEK ELEMENT, 9-5/8 (47-53.5), 9-7/8 (62.8), 10IN (68.7-71.54), | Released | EA - Each | 1 | 005 |  | EBOM |  |  | Uses
3 | 100830455 | Part SLB | AB | RING, LOWER GAUGE, 9-5/8 X 7 XHP-BB (47-53.5), 4130/4140 (80) | Released | EA - Each | 1 | 0004 |  | EBOM |  |  | Uses
4 | MN-15 | Instruction-Procedure | AZ | PRODUCT IDENTIFICATION | Released |  | 0.0 |  | FLAG 1, STAMP | Part Specification
4 | CSP-134 | Coating Specifications | AH | Phosphating, Buffing (Polishing) and Oiling of Components | Released |  | 0.0 |  | APPLY TO 63 AND BETTER SURFACE FINISHES | Part Specification | As Required
4 | 100830455D | ProE Drawing | AC | RING, LOWER GAUGE, 9-5/8 X 7 XHP-BB (47-53.5) | Released |  | 0.0 |  |  | Part Specification
4 | CSP-28 | Coating Specifications | AM | Glass Bead Peening | Released |  | 0.0 |  | FLAG 28, STUB ACME THREADS, OVERSPRAY ALLOWED | Part Specification | As Required
4 | MDS-4 | Material Specification List | AH | MDS-4, 4130/4140/4145, L80 TYPE 1 EQUIVALENT | Released |  | 0.0 |  |  | Part Specification
3 | 101762402 | Part SLB | AA | CYLINDER, UPPER HYDRAULIC, 9-5/8 X 7 XHP-BB (47-53.5), 718 (130), QUALITY GRADE Q2 | Released | EA - Each | 1 | 0005 |  | EBOM |  |  | Uses
4 | MN-15 | Instruction-Procedure | AZ | PRODUCT IDENTIFICATION | Released |  | 0.0 |  | FLAG 1, STAMP | Part Specification
4 | 100828779D | ProE Drawing | AC | CYLINDER, UPPER HYDRAULIC, 9-5/8 X 7 XHP-BB (47-53.5) | Released |  | 0.0 |  |  | Part Specification
4 | MDS-144 | Material Specification List | AE | 718, 130 KSI MIN YS, 145 KSI MAX YS | Released |  | 0.0 |  | MATERIAL SPECIFICATION | Part Specification | As Required
4 | CSP-70 | Coating Specifications | BC | Process Application of Friction Reducing Film, Xylan 1425 - Unified Spec | Released |  | 0.0 |  | FLAG 70, STUB ACME THREADS AND 63 FINISH SURFACES, OVERSPRAY ALLOWED | Part Specification | As Required
4 | NDE-11 | Instruction-Procedure | BC | FLOURESCENT PENETRANT INSPECTION PROCEDURE USING THE WATER WASHABLE PROCESS | Released |  | 0.0 |  | AFTER MACHINING, PRIOR TO COATING | Part Specification
4 | NDE-31 | Instruction-Procedure | AM | ULTRASONIC EXAMINATION OF WROUGHT METALS | Released |  | 0.0 |  | ULTRASONIC EXAMINATION OF RAW MATERIAL | Part Specification
4 | CIS-59 | General Spec | AK | STANDARD METHODS FOR ROCKWELL HARDNESS TESTING | Released |  | 0.0 |  | TEST HARDNESS AT FLAG-1 LOCATION | Part Specification
3 | 101762403 | Part SLB | AA | MANDREL, UPPER HYDRAULIC, 9-5/8 X 7 XHP-BB (47-53.5), 625 PLUS (120), QUALITY GRADE Q2 | Released | EA - Each | 1 | 0006 |  | EBOM |  |  | Uses
4 | 100827672D | ProE Drawing | AD | MANDREL, UPPER HYDRAULIC, 9-5/8 X 7 XHP-BB (47-53.5) | Released |  | 0.0 |  |  | Part Specification
4 | MN-15 | Instruction-Procedure | AZ | PRODUCT IDENTIFICATION | Released |  | 0.0 |  | FLAG 1, STAMP | Part Specification
4 | CSP-70 | Coating Specifications | BC | Process Application of Friction Reducing Film, Xylan 1425 - Unified Spec | Released |  | 0.0 |  | FLAG 70, STUB ACME THREADS AND FLAGGED ODs, MASK O-RING GROOVES, OVERSPRAY ALLOWED ELSEWHERE | Part Specification | As Required
4 | MDS-41 | Material Specification List | AF | 625 PLUS, 120 KSI MIN YS | Released |  | 0.0 |  | MATERIAL SPECIFICATION | Part Specification | As Required
4 | NDE-11 | Instruction-Procedure | BC | FLOURESCENT PENETRANT INSPECTION PROCEDURE USING THE WATER WASHABLE PROCESS | Released |  | 0.0 |  | AFTER MACHINING, PRIOR TO COATING | Part Specification
4 | NDE-31 | Instruction-Procedure | AM | ULTRASONIC EXAMINATION OF WROUGHT METALS | Released |  | 0.0 |  | ULTRASONIC EXAMINATION OF RAW MATERIAL | Part Specification
4 | CIS-59 | General Spec | AK | STANDARD METHODS FOR ROCKWELL HARDNESS TESTING | Released |  | 0.0 |  | TEST HARDNESS AT FLAG-1 LOCATION | Part Specification
3 | 101762405 | Part SLB | AB | MANDREL, MIDDLE SETTING, 9-5/8 X 7 XHP-BB (47-53.5), 625 PLUS (120), QUALITY GRADE Q2 | Released | EA - Each | 1 | 0008 |  | EBOM |  |  | Uses
4 | MDS-41 | Material Specification List | AF | 625 PLUS, 120 KSI MIN YS | Released |  | 0.0 |  | MATERIAL SPECIFICATION | Part Specification | As Required
4 | NDE-31 | Instruction-Procedure | AM | ULTRASONIC EXAMINATION OF WROUGHT METALS | Released |  | 0.0 |  | ULTRASONIC EXAMINATION OF RAW MATERIAL | Part Specification
4 | 100827674D | ProE Drawing | AG | MANDREL, MIDDLE, 9-5/8 X 7 XHP-BB (47-53.5) | Released |  | 0.0 |  |  | Part Specification
4 | MN-15 | Instruction-Procedure | AZ | PRODUCT IDENTIFICATION | Released |  | 0.0 |  | FLAG 1, STAMP | Part Specification
4 | CSP-131 | Coating Specifications | AN | Application of Friction Reducing, Non-Stick, Ryton Based Coating - Unified Spec | Released |  | 0.0 |  | FLAG 131, FLAGGED DIAMETERS, MASK O-RING GROOVES, OVERSPRAY ALLOWED ELSEWHERE | Part Specification | As Required
4 | CSP-70 | Coating Specifications | BC | Process Application of Friction Reducing Film, Xylan 1425 - Unified Spec | Released |  | 0.0 |  | FLAG 70, STUB ACME THREADS AND FLAGGED DIAMETERS, MASK O-RING GROOVES, OVERSPRAY PERMISSABLE | Part Specification | As Required
4 | CIS-59 | General Spec | AK | STANDARD METHODS FOR ROCKWELL HARDNESS TESTING | Released |  | 0.0 |  | TEST HARDNESS AT FLAG-1 LOCATION | Part Specification
4 | NDE-11 | Instruction-Procedure | BC | FLOURESCENT PENETRANT INSPECTION PROCEDURE USING THE WATER WASHABLE PROCESS | Released |  | 0.0 |  | AFTER MACHINING, PRIOR TO COATING | Part Specification
3 | 101762408 | Part SLB | AA | BODY, LOCK RING, 9-5/8 X 7 XHP-BB (47-53.5), 718 (130), QUALITY GRADE Q2 | Released | EA - Each | 1 | 0009 |  | EBOM |  |  | Uses
4 | MN-15 | Instruction-Procedure | AZ | PRODUCT IDENTIFICATION | Released |  | 0.0 |  | FLAG 1, STAMP | Part Specification
4 | CSP-70 | Coating Specifications | BC | Process Application of Friction Reducing Film, Xylan 1425 - Unified Spec | Released |  | 0.0 |  | FLAG 70, STUB ACME THREADS, APPLY TO TAGGED DIAMETERS AND 63 FINISH SURFACES, MASK O-RING GROOVE 'DETAIL C', OVERSPRAY ALLOWED ELSEWHERE | Part Specification | As Required
4 | 100827675D | ProE Drawing | AG | BODY, LOCK RING, 9-5/8 X 7 XHP-BB (47-53.5) | Released |  | 0.0 |  |  | Part Specification
4 | MDS-144 | Material Specification List | AE | 718, 130 KSI MIN YS, 145 KSI MAX YS | Released |  | 0.0 |  | MATERIAL SPECIFICATION | Part Specification | As Required
4 | CIS-59 | General Spec | AK | STANDARD METHODS FOR ROCKWELL HARDNESS TESTING | Released |  | 0.0 |  | TEST HARDNESS AT FLAG-1 LOCATION | Part Specification
4 | NDE-31 | Instruction-Procedure | AM | ULTRASONIC EXAMINATION OF WROUGHT METALS | Released |  | 0.0 |  | ULTRASONIC EXAMINATION OF RAW MATERIAL | Part Specification
4 | NDE-11 | Instruction-Procedure | BC | FLOURESCENT PENETRANT INSPECTION PROCEDURE USING THE WATER WASHABLE PROCESS | Released |  | 0.0 |  | AFTER MACHINING, PRIOR TO COATING | Part Specification
3 | 102742670 | Part SLB | AB | RING, BODY LOCK, 9-5/8 X 7 XHP-BB (47-53.5), 41XX (110) | Released | EA - Each | 1 | 0010 |  | EBOM |  |  | Uses
4 | CSP-28 | Coating Specifications | AM | Glass Bead Peening | Released |  | 0.0 |  | FLAG 28, COARSE BUTTRESS THREAD, NO OVERSPRAY ALLOWED | Part Specification | As Required
4 | MN-15 | Instruction-Procedure | AZ | PRODUCT IDENTIFICATION | Released |  | 0.0 |  | BAG & TAG | Part Specification
4 | CHTS-24.40-01 | Heat Treat Specifications | AL | Carbon and Low Alloy Steels, Pre-Heat Treated, Stress Relieve For Machining | Released |  | 0.0 |  | STRESS RELIEVE AFTER MACHINING AND PRIOR TO SPLITTING. | Part Specification | As Required
4 | CSP-134 | Coating Specifications | AH | Phosphating, Buffing (Polishing) and Oiling of Components | Released |  | 0.0 |  | FLAG 134, BUFF FINE BUTTRESS THREAD | Part Specification | As Required
4 | MDS-204 | Material Specification List | AG | MDS-204, 4140/4145, 110 KSI | Released |  | 0.0 |  | MATERIAL SPECIFICATION | Part Specification
4 | 102742671 | ProE Drawing | AB | RING, BODY LOCK, 9-5/8 X 7 XHP-BB (47-53.5) | Released |  | 0.0 |  |  | Part Specification
4 | 100530979 | Part SLB | AA | LOCK RING GAGE MANDREL (7.266 O.D., L80) | Released | EA - Each | 0.0 | 0001 | TO TEST THE CLAMPING FORCE. | EBOM |  |  | Mfg Equipment Process
4 | 100530980 | Part SLB | AB | MANDREL, HEAT TREAT, LOCK RING (7.021 O.D.), 4130/4140 (80) | Released | EA - Each | 0.0 | 0002 | FOR HEAT TREATING IF PART FAILS HOLD TEST. | EBOM |  |  | Mfg Equipment Process
3 | 102742921 | Part SLB | AB | HOUSING, MIDDLE LOCK RING, 9-5/8 X 7 XHP-BB (47-53.5), 718 (130), QUALITY GRADE Q2 | Released | EA - Each | 1 | 0011 |  | EBOM |  |  | Uses
4 | NDE-31 | Instruction-Procedure | AM | ULTRASONIC EXAMINATION OF WROUGHT METALS | Released |  | 0.0 |  | ULTRASONIC EXAMINATION OF RAW MATERIAL | Part Specification
4 | CSP-70 | Coating Specifications | BC | Process Application of Friction Reducing Film, Xylan 1425 - Unified Spec | Released |  | 0.0 |  | FLAG 70, STUB ACME THREADS, 14.30 ID LENGTH AND 63 SURFACE FINISH WHERE FLAGGED, MASK O-RING GROOVE, OVERSPRAY ALLOWED ELSEWHERE | Part Specification | As Required
4 | MDS-144 | Material Specification List | AE | 718, 130 KSI MIN YS, 145 KSI MAX YS | Released |  | 0.0 |  | MATERIAL SPECIFICATION | Part Specification | As Required
4 | 102742731 | ProE Drawing | AB | HOUSING, MIDDLE LOCK RING, 9-5/8 X 7 XHP-BB (47-53.5) | Released |  | 0.0 |  |  | Part Specification
4 | MN-15 | Instruction-Procedure | AZ | PRODUCT IDENTIFICATION | Released |  | 0.0 |  | FLAG 1, STAMP | Part Specification
4 | CIS-59 | General Spec | AK | STANDARD METHODS FOR ROCKWELL HARDNESS TESTING | Released |  | 0.0 |  | TEST HARDNESS AT FLAG-1 LOCATION | Part Specification
4 | NDE-11 | Instruction-Procedure | BC | FLOURESCENT PENETRANT INSPECTION PROCEDURE USING THE WATER WASHABLE PROCESS | Released |  | 0.0 |  | AFTER MACHINING, PRIOR TO COATING | Part Specification
4 | 100594907 | Part SLB | AF | DISC, FIKE RUPTURE, MASTER LIST, | Released | EA - Each | 0.0 | 8001 | QTY 1. REQUIRED FOR FIT TEST ON EACH PORT | EBOM |  |  | Mfg Equipment Process
3 | 102775887 | Part SLB | AA | COUPLING, MANDREL, 9-5/8 X 7 XHP-BB (47-53.5), 625 PLUS (120), QUALITY GRADE Q2 | Released | EA - Each | 1 | 0014 |  | EBOM |  |  | Uses
4 | CIS-59 | General Spec | AK | STANDARD METHODS FOR ROCKWELL HARDNESS TESTING | Released |  | 0.0 |  | TEST HARDNESS AT FLAG-1 LOCATION | Part Specification
4 | MDS-41 | Material Specification List | AF | 625 PLUS, 120 KSI MIN YS | Released |  | 0.0 |  | MATERIAL SPECIFICATION | Part Specification | As Required
4 | CSP-28 | Coating Specifications | AM | Glass Bead Peening | Released |  | 0.0 |  | FLAG 28, STUB ACME THREADS, MASK O-RING GROOVES AND SURFACES WITH 63 FINSISH OR BETTER, OVERSPRAY ALLOWED ELSEWHERE | Part Specification | As Required
4 | MN-15 | Instruction-Procedure | AZ | PRODUCT IDENTIFICATION | Released |  | 0.0 |  | FLAG 1, STAMP | Part Specification
4 | CSP-131 | Coating Specifications | AN | Application of Friction Reducing, Non-Stick, Ryton Based Coating - Unified Spec | Released |  | 0.0 |  | FLAG 131, APPLY TO FLAGGED DIAMETERS, MASK O-RING GROOVE, OVERSPRAY ALLOWED ELSEWHERE | Part Specification | As Required
4 | NDE-11 | Instruction-Procedure | BC | FLOURESCENT PENETRANT INSPECTION PROCEDURE USING THE WATER WASHABLE PROCESS | Released |  | 0.0 |  | AFTER MACHINING, PRIOR TO COATING | Part Specification
4 | NDE-31 | Instruction-Procedure | AM | ULTRASONIC EXAMINATION OF WROUGHT METALS | Released |  | 0.0 |  | ULTRASONIC EXAMINATION OF RAW MATERIAL | Part Specification
4 | 102711120D | ProE Drawing | AB | COUPLING, MANDREL, 9-5/8 X 7 XHP-BB (47-53.5) | Released |  | 0.0 |  |  | Part Specification
3 | 101762414 | Part SLB | AA | MANDREL, BOTTOM, 9-5/8 X 7 XHP-BB (47-53.5), 625 PLUS (120), QUALITY GRADE Q2 | Released | EA - Each | 1 | 0015 |  | EBOM |  |  | Uses
4 | 100827679D | ProE Drawing | AD | MANDREL, BOTTOM, 9-5/8 X 7 XHP-BB (47-53.5) | Released |  | 0.0 |  |  | Part Specification
4 | CSP-70 | Coating Specifications | BC | Process Application of Friction Reducing Film, Xylan 1425 - Unified Spec | Released |  | 0.0 |  | FLAG 70, STUB ACME THREADS AND 63 FINISH SURFACES, OVERSPRAY ALLOWED | Part Specification | As Required
4 | MN-15 | Instruction-Procedure | AZ | PRODUCT IDENTIFICATION | Released |  | 0.0 |  | FLAG 1, STAMP | Part Specification
4 | MDS-41 | Material Specification List | AF | 625 PLUS, 120 KSI MIN YS | Released |  | 0.0 |  | MATERIAL SPECIFICATION | Part Specification | As Required
4 | NDE-11 | Instruction-Procedure | BC | FLOURESCENT PENETRANT INSPECTION PROCEDURE USING THE WATER WASHABLE PROCESS | Released |  | 0.0 |  | AFTER MACHINING, PRIOR TO COATING | Part Specification
4 | NDE-31 | Instruction-Procedure | AM | ULTRASONIC EXAMINATION OF WROUGHT METALS | Released |  | 0.0 |  | ULTRASONIC EXAMINATION OF RAW MATERIAL | Part Specification
4 | CIS-59 | General Spec | AK | STANDARD METHODS FOR ROCKWELL HARDNESS TESTING | Released |  | 0.0 |  | TEST HARDNESS AT FLAG-1 LOCATION | Part Specification
3 | 100529213 | Part SLB | AB | SUB, CROSSOVER, 9-5/8 X 7 XHP-BB (47-53.5), 4130/4140 (80) | Released | EA - Each | 1 | 0016 |  | EBOM |  |  | Uses
4 | MN-15 | Instruction-Procedure | AZ | PRODUCT IDENTIFICATION | Released |  | 0.0 |  | FLAG 1, STAMP | Part Specification
4 | MDS-4 | Material Specification List | AH | MDS-4, 4130/4140/4145, L80 TYPE 1 EQUIVALENT | Released |  | 0.0 |  |  | Part Specification
4 | CSP-134 | Coating Specifications | AH | Phosphating, Buffing (Polishing) and Oiling of Components | Released |  | 0.0 |  | APPLY TO ALL 63 AND BETTER SURFACE FINISHES | Part Specification | As Required
4 | CSP-28 | Coating Specifications | AM | Glass Bead Peening | Released |  | 0.0 |  | FLAG 28, STUB ACME THREADS, OVERSPRAY ALLOWED | Part Specification | As Required
4 | 100529213D | ProE Drawing | AC | SUB, CROSSOVER, 9-5/8 X 7 XHP-BB (47-53.5) | Released |  | 0.0 |  |  | Part Specification
3 | 100154655 | Part SLB | AB | WASHER, RATCHET, 9-5/8 X 5-1/2 XMP | Released | EA - Each | 1 | 0017 |  | EBOM |  |  | Uses
4 | MN-15 | Instruction-Procedure | AZ | PRODUCT IDENTIFICATION | Released |  | 0.0 |  |  | Part Specification
4 | 100154655D | ProE Part | AD | WASHER, RATCHET, 9-5/8 XMP | Released |  | 0.0 |  |  | Part Specification
4 | 100154655D | ProE Drawing | AD | WASHER, RATCHET, 9-5/8 X 5-1/2 XMP | Released |  | 0.0 |  |  | Part Specification
4 | CSP-16 | Coating Specifications | BG | Zinc Phosphate for Low Alloy Steel and Carbon Steel - Unified Spec | Released |  | 0.0 |  |  | Part Specification | As Required
4 | MDS-204 | Material Specification List | AG | MDS-204, 4140/4145, 110 KSI | Released |  | 0.0 |  |  | Part Specification
3 | 100152700 | Part SLB | AJ | RING, LOWER RATCHET, 9-5/8 XMP, 4140/4145 (110) | Released | EA - Each | 1 | 0018 |  | EBOM |  |  | Uses
4 | CSP-134 | Coating Specifications | AH | Phosphating, Buffing (Polishing) and Oiling of Components | Released |  | 0.0 |  | FLAG 134, BUFF FINE BUTTRESS THREADS | Part Specification | As Required
4 | 100152700D | ProE Drawing | AL | RING, LOWER RATCHET, 9-5/8 XMP | Released |  | 0.0 |  |  | Part Specification
4 | CHTS-24.40-01 | Heat Treat Specifications | AL | Carbon and Low Alloy Steels, Pre-Heat Treated, Stress Relieve For Machining | Released |  | 0.0 |  | STRESS RELIEVE AFTER MACHINING AND PRIOR TO SPLITTING | Part Specification | As Required
4 | MN-15 | Instruction-Procedure | AZ | PRODUCT IDENTIFICATION | Released |  | 0.0 |  | FLAG 1, ETCH | Part Specification
4 | MDS-204 | Material Specification List | AG | MDS-204, 4140/4145, 110 KSI | Released |  | 0.0 |  | MATERIAL SPECIFICATION | Part Specification
4 | 100366679 | Part SLB | AA | LOCK RING GAGE MANDREL (6.831 O.D., L80) | Released | EA - Each | 0.0 | 0010 | TO TEST THE CLAMPING FORCE | EBOM |  |  | Mfg Equipment Process
4 | 100366684 | Part SLB | AA | LOCK RING HEAT TREAT MANDREL (6.651 O.D., L80) | Released | EA - Each | 0.0 | 0020 | FOR HEAT TREATING IF PART FAILS HOLD TEST | EBOM |  |  | Mfg Equipment Process
3 | 100152701 | Part SLB | AH | CONE, UPPER, 9-5/8 XMP (47-53.5), 41XX (110) | Released | EA - Each | 1 | 0019 |  | EBOM |  |  | Uses
4 | CSP-28 | Coating Specifications | AM | Glass Bead Peening | Released |  | 0.0 |  | FLAG 28, STUB ACME THREADS, OVERSPRAY ALLOWED | Part Specification | As Required
4 | MN-15 | Instruction-Procedure | AZ | PRODUCT IDENTIFICATION | Released |  | 0.0 |  | FLAG 1, STAMP | Part Specification
4 | 100152701D | ProE Drawing | AL | CONE, UPPER, 9-5/8 XMP (47-53.5) | Released |  | 0.0 |  |  | Part Specification
4 | MDS-204 | Material Specification List | AG | MDS-204, 4140/4145, 110 KSI | Released |  | 0.0 |  | MATERIAL SPECIFICATION | Part Specification
4 | CSP-16 | Coating Specifications | BG | Zinc Phosphate for Low Alloy Steel and Carbon Steel - Unified Spec | Released |  | 0.0 |  | ENTIRE PART | Part Specification | As Required
3 | 69110-010-00001 | Part SLB | AE | SLIP, BARREL, 9-5/8 (47-53.5), 4340 (125) | Released | EA - Each | 1 | 0020 |  | EBOM |  |  | Uses
4 | MN-15 | Instruction-Procedure | AZ | PRODUCT IDENTIFICATION | Released |  | 0.0 |  | FLAG 1, STAMP ONLY. ADDITIONALLY, ADD 47-53.5# AT FLAGGED LOCATION. | Part Specification
4 | CSP-16 | Coating Specifications | BG | Zinc Phosphate for Low Alloy Steel and Carbon Steel - Unified Spec | Released |  | 0.0 |  | COAT ENTIRE PART, LEAVE TEETH SHARP DURING BLAST FOR PARKERIZING | Part Specification | As Required
4 | NDE-22 | Instruction-Procedure | BA | NDE-22; CONTINUOUS WET FLORESCENT MAGNETIC PARTICLE INSPECTION | Released |  | 0.0 |  | AFTER MILLING OF SLOTS | Part Specification | As Required
4 | 69110-010 | ProE Drawing | AZ | SLIP, BARREL, 9-5/8 (47-53.5) | Released |  | 0.0 |  |  | Part Specification
4 | CSP-86 | Coating Specifications | AU | Ion Nitriding of Low Alloy and Stainless Steels | Released |  | 0.0 |  | APPLY TO TEETH SURFACES ONLY, MASK ALL REMAINING SURFACES | Part Specification
4 | MDS-214 | Material Specification List | AB | MDS-214, 4340, 125 KSI MIN YS | Released |  | 0.0 |  | MATERIAL SPECIFICATION | Part Specification
4 | 102707696 | Instruction-Procedure | AA | BARREL SLIP MANUFACTURING PROCESS MAP | Released |  | 0.0 |  | MANUFACTURE PROCESS MAP | Part Specification | Reference
3 | 100567072 | Part SLB | AB | CONE, LOWER, 9-5/8 X 7 XHP-BB (47-53.5), 4140 (110) | Released | EA - Each | 1 | 0021 |  | EBOM |  |  | Uses
4 | MDS-204 | Material Specification List | AG | MDS-204, 4140/4145, 110 KSI | Released |  | 0.0 |  |  | Part Specification
4 | 100567072D | ProE Drawing | AB | CONE, LOWER, 9-5/8 X 7 XHP-BB (47-53.5) | Released |  | 0.0 |  |  | Part Specification
4 | CSP-28 | Coating Specifications | AM | Glass Bead Peening | Released |  | 0.0 |  | FLAG 28, STUB ACME THREADS, OVERSPRAY ALLOWED | Part Specification | As Required
4 | MN-15 | Instruction-Procedure | AZ | PRODUCT IDENTIFICATION | Released |  | 0.0 |  | FLAG 1, STAMP | Part Specification
4 | CSP-16 | Coating Specifications | BG | Zinc Phosphate for Low Alloy Steel and Carbon Steel - Unified Spec | Released |  | 0.0 |  | ENTIRE PART | Part Specification | As Required
3 | 101762415 | Part SLB | AA | HOUSING, RELEASE, 9-5/8 X 7 XHP-BB (47-53.5), 625 PLUS (120), 7 (32) VAM TOP HC PIN, QUALITY GRADE Q2 | Released | EA - Each | 1 | 0022 |  | EBOM |  |  | Uses
4 | 100947045D | ProE Drawing | AC | HOUSING, RELEASE, 9-5/8 X 7 XHP-BB (47-53.5) | Released |  | 0.0 |  |  | Part Specification
4 | CSP-83 | Coating Specifications | BC | Connection Coatings For CAM-P And Premium Threads | Released |  | 0.0 |  | FLAG 83, PREMIUM THREADS ONLY | Part Specification | As Required
4 | CSP-28 | Coating Specifications | AM | Glass Bead Peening | Released |  | 0.0 |  | FLAG 28B, BLAST 6.750-8 STUB ACME THREADS, OVERSPRAY ALLOWED | Part Specification | As Required
4 | CSP-70 | Coating Specifications | BC | Process Application of Friction Reducing Film, Xylan 1425 - Unified Spec | Released |  | 0.0 |  | FLAG 70, COAT 7.562-8 STUB ACME THREADS, OVERSPRAY ALLOWED | Part Specification | As Required
4 | MN-15 | Instruction-Procedure | AZ | PRODUCT IDENTIFICATION | Released |  | 0.0 |  | FLAG 1, STAMP | Part Specification
4 | MDS-41 | Material Specification List | AF | 625 PLUS, 120 KSI MIN YS | Released |  | 0.0 |  | MATERIAL SPECIFICATION | Part Specification | As Required
4 | NDE-11 | Instruction-Procedure | BC | FLOURESCENT PENETRANT INSPECTION PROCEDURE USING THE WATER WASHABLE PROCESS | Released |  | 0.0 |  | AFTER MACHINING, PRIOR TO COATING | Part Specification
4 | NDE-31 | Instruction-Procedure | AM | ULTRASONIC EXAMINATION OF WROUGHT METALS | Released |  | 0.0 |  | ULTRASONIC EXAMINATION OF RAW MATERIAL | Part Specification
4 | CIS-59 | General Spec | AK | STANDARD METHODS FOR ROCKWELL HARDNESS TESTING | Released |  | 0.0 |  | TEST HARDNESS AT FLAG-1 LOCATION | Part Specification
3 | 101762416 | Part SLB | AA | TARGET, CTR, 9-5/8 X 7 XHP-BB (47-53.5), 625 PLUS (120), QUALITY GRADE Q2 | Released | EA - Each | 1 | 0023 |  | EBOM |  |  | Uses
4 | CSP-70 | Coating Specifications | BC | Process Application of Friction Reducing Film, Xylan 1425 - Unified Spec | Released |  | 0.0 |  | FLAG 70, STUB ACME THREADS AND TAGGED DIAMETERS, MASK O-RING GROOVE, OVERSPRAY ALLOWED ELSEWHERE | Part Specification | As Required
4 | MN-15 | Instruction-Procedure | AZ | PRODUCT IDENTIFICATION | Released |  | 0.0 |  | FLAG 1, STAMP | Part Specification
4 | 100831591D | ProE Drawing | AE | TARGET, CTR, 9-5/8 X 7 XHP-BB (47-53.5) | Released |  | 0.0 |  |  | Part Specification
4 | CSP-28 | Coating Specifications | AM | Glass Bead Peening | Released |  | 0.0 |  | FLAG 28A, STUB ACME THREADS, OVERSPRAY ALLOWED | Part Specification | As Required
4 | MDS-41 | Material Specification List | AF | 625 PLUS, 120 KSI MIN YS | Released |  | 0.0 |  | MATERIAL SPECIFICATION | Part Specification | As Required
4 | CIS-59 | General Spec | AK | STANDARD METHODS FOR ROCKWELL HARDNESS TESTING | Released |  | 0.0 |  | TEST HARDNESS AT FLAG-1 LOCATION | Part Specification
4 | NDE-31 | Instruction-Procedure | AM | ULTRASONIC EXAMINATION OF WROUGHT METALS | Released |  | 0.0 |  | ULTRASONIC EXAMINATION OF RAW MATERIAL | Part Specification
4 | NDE-11 | Instruction-Procedure | BC | FLOURESCENT PENETRANT INSPECTION PROCEDURE USING THE WATER WASHABLE PROCESS | Released |  | 0.0 |  | AFTER MACHINING, PRIOR TO COATING | Part Specification
3 | 100529229 | Part SLB | AD | PIN, TORQUE, 9-5/8 X 7 XHP-BB (47-53.5), 4130/4140 (80) | Released | EA - Each | 2 | 0024 |  | EBOM |  |  | Uses
4 | MDS-4 | Material Specification List | AH | MDS-4, 4130/4140/4145, L80 TYPE 1 EQUIVALENT | Released |  | 0.0 |  |  | Part Specification
4 | 100529229D | ProE Drawing | AD | PIN, TORQUE, 9-5/8 X 7 XHP-BB (47-53.5) | Released |  | 0.0 |  |  | Part Specification
4 | MN-15 | Instruction-Procedure | AZ | PRODUCT IDENTIFICATION | Released |  | 0.0 |  | BAG AND TAG | Part Specification
4 | CSP-16 | Coating Specifications | BG | Zinc Phosphate for Low Alloy Steel and Carbon Steel - Unified Spec | Released |  | 0.0 |  | ENTIRE PART | Part Specification | As Required
3 | 100022231 | Part SLB | AF | TORQUE KEY, SLIP, 7-5/8 X 4.000 QUANTUM MAX, 4130/4140 (110) | Released | EA - Each | 2 | 0026 |  | EBOM |  |  | Uses
4 | MDS-171 | Metallic Material Specifications | AD | 4130, 110 KSI | Released |  | 0.0 |  | ALTERNATE MATERIAL | Part Specification
4 | 100022231D | ProE Drawing | AK | TORQUE KEY, SLIP, 7-5/8 X 4.00 QUANTUM MAX | Released |  | 0.0 |  |  | Part Specification
4 | MN-15 | Instruction-Procedure | AZ | PRODUCT IDENTIFICATION | Released |  | 0.0 |  | FLAG 1, STAMP | Part Specification
4 | CSP-16 | Coating Specifications | BG | Zinc Phosphate for Low Alloy Steel and Carbon Steel - Unified Spec | Released |  | 0.0 |  | COAT ENTIRE PART | Part Specification | As Required
4 | MDS-204 | Material Specification List | AG | MDS-204, 4140/4145, 110 KSI | Released |  | 0.0 |  | MATERIAL SPECIFICATION | Part Specification
3 | B015288 | Screw Machine-Bolt | AC | SCREW, SKT HD CAP 8-32 X 3/8 ALLOY STL/12.9 ASME B18.3 | Released | EA - Each | 2 | 0027 |  | EBOM |  |  | Uses
4 | 100715206 | Material Spec | AD | STEEL FOR SOCKET HEAD CAP SCREWS ASTM A574 / ISO 12,9 | Released |  | 0.0 |  |  | Part Specification
3 | 100685711 | Part SLB | AA | SCREW, SHEAR, 1/2-20 X 1/2 LG. SLOTTED, HEADLESS, DOG POINT, 5000# | Released | EA - Each | 5 | 0028 |  | EBOM |  |  | Uses
4 | 100120488 | Material Specification List | AC | MDS-239, BRONZE ALLOY 675 | Released |  | 0.0 |  |  | Part Specification
4 | MN-15 | Instruction-Procedure | AZ | PRODUCT IDENTIFICATION | Released |  | 0.0 |  |  | Part Specification
4 | CSP-142 | General Spec | AM | CSP-142: SHEAR TEST PROCEDURE TO MANUFACTURE SHEAR SCREWS AND PINS | Released |  | 0.0 |  |  | Part Specification
4 | 100685711D | ProE Drawing | AA | SCREW, SHEAR, 1/2-20 X 1/2 LG. SLOTTED, HEADLESS, DOG POINT, | Released |  | 0.0 |  |  | Part Specification
3 | 100021422 | Screw Machine-Bolt | AB | SCREW, SET, SOCKET, 1/4-20 X 5/16, CUP POINT, 316 SST | Released | EA - Each | 14 | 0030 |  | EBOM |  |  | Uses
4 | 100021422D | ProE Part | AA | SCREW, SET, SOCKET, 1/4"-20 X 5/16", CUP POINT, 316SST | Released |  | 0.0 |  |  | Part Specification
3 | 100065040 | Part SLB | AF | SCREW, SHEAR, BARREL SLIP, 1/4-28 UNF-2A X .550, 4130/4140/4145 (80), 2000-2750 LBS | Released | EA - Each | 9 | 0031 |  | EBOM |  |  | Uses
4 | MN-15 | Instruction-Procedure | AZ | PRODUCT IDENTIFICATION | Released |  | 0.0 |  | BAG & TAG | Part Specification
4 | CSP-142 | General Spec | AM | CSP-142: SHEAR TEST PROCEDURE TO MANUFACTURE SHEAR SCREWS AND PINS | Released |  | 0.0 |  | SHEAR TEST PROCEDURE | Part Specification
4 | CSP-16 | Coating Specifications | BG | Zinc Phosphate for Low Alloy Steel and Carbon Steel - Unified Spec | Released |  | 0.0 |  | ENTIRE PART | Part Specification | As Required
4 | MDS-1 | Material Specification List | AJ | MDS-1, 4130/4140/4145 80 KSI 22 HRC MAX | Released |  | 0.0 |  | MATERIAL SPECIFICATION | Part Specification
4 | 69110-020 | ProE Drawing | BA | SCREW, SHEAR, BARREL SLIP, 1/4-28 UNF-2A | Released |  | 0.0 |  |  | Part Specification
3 | 100065038 | Part SLB | AE | SCREW, BARREL SLIP, 10-32 UNF-2A X .550, 4130/4140 (80), SHEAR VALUE 1,250 +/- 250 LBS | Released | EA - Each | 9 | 0032 |  | EBOM |  |  | Uses
4 | 69162-011 | ProE Drawing | AW | SCREW, SHEAR, BARREL SLIP, 10-32 UNF-2A | Released |  | 0.0 |  |  | Part Specification
4 | MDS-1 | Material Specification List | AJ | MDS-1, 4130/4140/4145 80 KSI 22 HRC MAX | Released |  | 0.0 |  | MATERIAL SPECIFICATION | Part Specification
4 | MN-15 | Instruction-Procedure | AZ | PRODUCT IDENTIFICATION | Released |  | 0.0 |  | TAG & BAG | Part Specification
4 | CSP-142 | General Spec | AM | CSP-142: SHEAR TEST PROCEDURE TO MANUFACTURE SHEAR SCREWS AND PINS | Released |  | 0.0 |  | SHEAR TEST | Part Specification
4 | CSP-16 | Coating Specifications | BG | Zinc Phosphate for Low Alloy Steel and Carbon Steel - Unified Spec | Released |  | 0.0 |  | ENTIRE PART | Part Specification | As Required
3 | 100594907 | Part SLB | AF | DISC, FIKE RUPTURE, MASTER LIST, | Released | EA - Each | 0.0 | 0033 | MUST BE ORDERED SEPERATELY BY FIELD. SEE OPERATING MANUAL FOR SELECTION PROCEDURE. ASSEMBLY REQUIRES QTY. 2 | EBOM |  |  | Special Equipment
4 | 100594894 | Part SLB | AA | DISC, FIKE RUPTURE, 3,000 PSI RUPTURE, | Released | EA - Each | 0.0 | 0001 |  | EBOM |  |  | Optional Equipment
4 | 100921322 | Part SLB | AA | DISC, FIKE RUPTURE, 3,000 PSI RUPTURE, | Released | EA - Each | 0.0 | 0002 |  | EBOM |  |  | Optional Equipment
4 | 100442624 | Part SLB | AA | DISC, FIKE RUPTURE, 4,000 PSI RUPTURE, | Released | EA - Each | 0.0 | 0003 |  | EBOM |  |  | Optional Equipment
4 | 100894237 | Part SLB | AA | DISC, FIKE RUPTURE, 4,000 PSI RUPTURE, | Released | EA - Each | 0.0 | 0004 |  | EBOM |  |  | Optional Equipment
4 | 100594896 | Part SLB | AA | DISC, FIKE RUPTURE, 6,000 PSI RUPTURE, | Released | EA - Each | 0.0 | 0005 |  | EBOM |  |  | Optional Equipment
4 | 100894235 | Part SLB | AA | DISC, FIKE RUPTURE, 6,000 PSI RUPTURE, | Released | EA - Each | 0.0 | 0006 |  | EBOM |  |  | Optional Equipment
4 | 100796265 | Part SLB | AA | DISC, FIKE RUPTURE, 7,000 PSI RUPTURE, | Released | EA - Each | 0.0 | 0007 |  | EBOM |  |  | Optional Equipment
4 | 100445909 | Part SLB | AB | DISC, FIKE RUPTURE, 8,000 PSI RUPTURE, | Released | EA - Each | 0.0 | 0008 |  | EBOM |  |  | Optional Equipment
4 | 100894236 | Part SLB | AA | DISC, FIKE RUPTURE, 8,000 PSI RUPTURE, | Released | EA - Each | 0.0 | 0009 |  | EBOM |  |  | Optional Equipment
4 | 100796266 | Part SLB | AA | DISC, FIKE RUPTURE, 9,000 PSI RUPTURE, | Released | EA - Each | 0.0 | 0010 |  | EBOM |  |  | Optional Equipment
4 | 100594900 | Part SLB | AA | DISC, FIKE RUPTURE, 10,000 PSI RUPTURE, | Released | EA - Each | 0.0 | 0011 |  | EBOM |  |  | Optional Equipment
4 | 100442625 | Part SLB | AA | DISC, FIKE RUPTURE, 13,000 PSI RUPTURE, | Released | EA - Each | 0.0 | 0012 |  | EBOM |  |  | Optional Equipment
4 | 101525815 | Part SLB | AA | DISC, FIKE RUPTURE, 10,500 PSI RUPTURE, | Released | EA - Each | 0.0 | 0013 |  | EBOM |  |  | Optional Equipment
4 | 100066265 | Part SLB | AB | Disk, Rupture, 10,500 PSI, 250 DEG F, Fike, 1/4 ID | Released | EA - Each | 0.0 | 0014 |  | EBOM |  |  | Optional Equipment
4 | 100066264 | Part SLB | AB | Disk, Rupture, 5,500 PSI, 150 DEG F, Fike, 1/4 ID | Released | EA - Each | 0.0 | 0015 |  | EBOM |  |  | Optional Equipment
4 | 101525813 | Part SLB | AA | DISC, FIKE RUPTURE, 4,500 PSI RUPTURE, | Released | EA - Each | 0.0 | 0016 |  | EBOM |  |  | Optional Equipment
4 | 100066261 | Part SLB | AB | Disk, Rupture, 3,500 PSI, 100 DEG F, Fike, 1/4 ID | Released | EA - Each | 0.0 | 0017 |  | EBOM |  |  | Optional Equipment
4 | 100066772 | Part SLB | AC | Disk, Rupture, 14,500 PSI, 350 DEG F, Fike, 1/4 ID | Released | EA - Each | 0.0 | 0018 |  | EBOM |  |  | Optional Equipment
4 | 100893719 | Part SLB | AA | DISC, FIKE RUPTURE, 7,500 PSI RUPTURE, 200 DEG F | Released | EA - Each | 0.0 | 0019 |  | EBOM |  |  | Optional Equipment
4 | 102085794 | Part SLB | AA | DISC, FIKE RUPTURE, 15,000 PSI RUPTURE (A9754-1) | Released | EA - Each | 0.0 | 0020 |  | EBOM |  |  | Optional Equipment
4 | 102085798 | Part SLB | AA | DISC, FIKE RUPTURE, 19,000 PSI RUPTURE (A9754-9) | Released | EA - Each | 0.0 | 0021 |  | EBOM |  |  | Optional Equipment
4 | 102085864 | Part SLB | AA | DISC, FIKE RUPTURE, 5,000 PSI RUPTURE (A8051-9) | Released | EA - Each | 0.0 | 0022 |  | EBOM |  |  | Optional Equipment
4 | 103011764 | Part SLB | AA | DISC, FIKE PAD-A, 11,500 PSI RUPTURE DISC (A8051-22) | Released | EA - Each | 0.0 | 0023 |  | EBOM |  |  | Optional Equipment
4 | 103011765 | Part SLB | AA | DISC, FIKE PAD-A, 6,250 PSI RUPTURE DISC (A8051-46) | Released | EA - Each | 0.0 | 0024 |  | EBOM |  |  | Optional Equipment
3 | 0036036 | Part SLB | AK | PLUG, FILLER JAR-C | Released | EA - Each | 2 | 0034 |  | EBOM |  |  | Uses
4 | 0036036_F | ProE Drawing | AK | PLUG, FILLER JAR-C | Released |  | 0.0 |  |  | Part Specification
4 | ES40202 | Document SLB | AE | SPECIFICATION FOR ID AND OD O-RING GROOVES | Released |  | 0.0 | 4000 |  | Part Specification
4 | MDS-27 | Material Specification List | AD | MDS-27, MONEL K500, 100 KSI YS | Released |  | 0.0 | 4001 |  | Part Specification
4 | SH710505 | Requirement | AK | Part Marking Methods Specification | Released |  | 0.0 | 4002 |  | Part Specification | As Required
3 | 16846-008-07000 | Part SLB | 00 | O-RING #008 | Released | EA - Each | 2 | 0035 |  | EBOM |  |  | Uses
4 | CNMS-E2101 | Elastomer and Plastic Specifications | AG | Viton, Fluorel, Fluorocarbon Rubber, O-Rings 90 Durometer | Released |  | 0.0 |  | MATERIAL SPECIFICATION | Part Specification
4 | 16846-008 | Document SLB | #NAME? | O-RING #008 | Released |  | 0.0 |  |  | Part Specification
3 | 10828-003-00001 | Part SLB | 02 | PIN, 0.125 X 0.250, HALF HARD BRASS | Released | EA - Each | 1 | 0036 |  | EBOM |  |  | Uses
4 | 88101-PIN | ProE Drawing | AN | DWG, PIN: SHEAR | Released |  | 0.0 |  |  | Part Specification
4 | MDS-84 | Material Specification List | AE | MDS-84, HALF HARD BRASS | Released |  | 0.0 |  | MATERIAL SPECIFICATION | Part Specification
4 | MN-15 | Instruction-Procedure | AZ | PRODUCT IDENTIFICATION | Released |  | 0.0 |  |  | Part Specification
3 | 16846-365-07000 | Part SLB | 00 | O-RING #365 | Released | EA - Each | 14 | 0037 |  | EBOM |  |  | Uses
4 | CNMS-E2100 | Elastomer and Plastic Specifications | AM | O-Ring, Viton, 95 Durometer | Released |  | 0.0 |  | MATERIAL SPECIFICATION | Part Specification | As Required
4 | 16846-365 | Document SLB | #NAME? | O-RING #365 | Released |  | 0.0 |  |  | Part Specification
3 | 100437977 | Part SLB | AC | RING, PEEK BACK-UP, 9-5/8 X 7 XHP-BB (47-53.5) | Released | EA - Each | 6 | 0038 |  | EBOM |  |  | Uses
4 | 100437977D | ProE Drawing | AD | RING, PEEK BACK-UP, 9-5/8 X 7 XHP-BB (47-53.5) | Released |  | 0.0 |  |  | Part Specification
4 | CNMS-P4000 | Elastomer and Plastic Specifications | AW | Glass Filled PEEK (Polyetheretherketone Polymer) | Released |  | 0.0 |  | MATERIAL SPECIFICATION AND MARKING PROCEDURE. | Part Specification | As Required
3 | 100437976 | Part SLB | AC | RING, PEEK BACK-UP, 9-5/8 X 7 XHP-BB (47-53.5) | Released | EA - Each | 4 | 0039 |  | EBOM |  |  | Uses
4 | CNMS-P4000 | Elastomer and Plastic Specifications | AW | Glass Filled PEEK (Polyetheretherketone Polymer) | Released |  | 0.0 |  | MATERIAL SPECIFICATION AND MARKING PROCEDURE. | Part Specification | As Required
4 | 100437976D | ProE Drawing | AD | RING, PEEK BACK-UP, 9-5/8 X 7 XHP-BB (47-53.5) | Released |  | 0.0 |  |  | Part Specification
3 | 16846-013-07000 | Part SLB | 00 | O-RING #013 | Released | EA - Each | 2 | 0040 |  | EBOM |  |  | Uses
4 | CNMS-E2101 | Elastomer and Plastic Specifications | AG | Viton, Fluorel, Fluorocarbon Rubber, O-Rings 90 Durometer | Released |  | 0.0 |  | MATERIAL SPECIFICATION | Part Specification
4 | 16846-013 | Document SLB | #NAME? | O-RING #013 | Released |  | 0.0 |  |  | Part Specification
3 | 100594874 | Part SLB | AA | BACK-UP RING, BORE, CONTOURED - O-RING #365 | Released | EA - Each | 2 | 0041 |  | EBOM |  |  | Uses
4 | CNMS-P4000 | Elastomer and Plastic Specifications | AW | Glass Filled PEEK (Polyetheretherketone Polymer) | Released |  | 0.0 |  |  | Part Specification | As Required
4 | 18929-999 | ProE Drawing | AK | CONTOURED BACK-UP RING (BORE SEAL) | Released |  | 0.0 |  |  | Part Specification
3 | 100685572 | Part SLB | AC | KEY, ANTI-ROTATION, 9-5/8 X 7 XHP-BB (47-53.5), 4130/4140 (80) | Released | EA - Each | 2 | 0042 |  | EBOM |  |  | Uses
4 | CSP-16 | Coating Specifications | BG | Zinc Phosphate for Low Alloy Steel and Carbon Steel - Unified Spec | Released |  | 0.0 |  |  | Part Specification | As Required
4 | MDS-4 | Material Specification List | AH | MDS-4, 4130/4140/4145, L80 TYPE 1 EQUIVALENT | Released |  | 0.0 |  |  | Part Specification
4 | MN-15 | Instruction-Procedure | AZ | PRODUCT IDENTIFICATION | Released |  | 0.0 |  |  | Part Specification
4 | 100685572D | ProE Drawing | AE | KEY, ANTI-ROTATION, 9-5/8 X 7 XHP-BB (47-53.5) | Released |  | 0.0 |  |  | Part Specification
3 | 44000-048-00001 | Screw Machine-Bolt | 02 | SCREW, HEX FLAT COUNTERSUNK HEAD MACHINE, 1/4-20 UNC-3A X 3/8, ALLOY STEEL | Released | EA - Each | 4 | 0043 |  | EBOM |  |  | Uses
3 | 16846-362-07000 | Part SLB | 00 | O-RING #362 | Released | EA - Each | 1 | 0044 |  | EBOM |  |  | Uses
4 | CNMS-E2100 | Elastomer and Plastic Specifications | AM | O-Ring, Viton, 95 Durometer | Released |  | 0.0 |  | MATERIAL SPECIFICATION | Part Specification | As Required
4 | 16846-362 | Document SLB | #NAME? | O-RING #362 | Released |  | 0.0 |  |  | Part Specification
3 | 100715063 | Part SLB | AA | BACK-UP RING, BORE, CONTOURED - O-RING #362 | Released | EA - Each | 2 | 0045 |  | EBOM |  |  | Uses
4 | CNMS-P4000 | Elastomer and Plastic Specifications | AW | Glass Filled PEEK (Polyetheretherketone Polymer) | Released |  | 0.0 |  |  | Part Specification | As Required
4 | 18929-999 | ProE Drawing | AK | CONTOURED BACK-UP RING (BORE SEAL) | Released |  | 0.0 |  |  | Part Specification
3 | 100692500 | Part SLB | AA | CONTOURED BACK-UP RING, (ROD SEAL), F/ O-RING #365, | Released | EA - Each | 8 | 0046 |  | EBOM |  |  | Uses
4 | CNMS-P4000 | Elastomer and Plastic Specifications | AW | Glass Filled PEEK (Polyetheretherketone Polymer) | Released |  | 0.0 |  |  | Part Specification | As Required
4 | 18928-999 | ProE Drawing | AG | CONTOURED BACK-UP RING F/ROD SEAL | Released |  | 0.0 |  |  | Part Specification
3 | 100692997 | Part SLB | AA | CONTOURED BACK-UP RING (BORE SEAL) - O-RING #365 | Released | EA - Each | 8 | 0047 |  | EBOM |  |  | Uses
4 | CNMS-P4000 | Elastomer and Plastic Specifications | AW | Glass Filled PEEK (Polyetheretherketone Polymer) | Released |  | 0.0 |  |  | Part Specification | As Required
4 | 18929-999 | ProE Drawing | AK | CONTOURED BACK-UP RING (BORE SEAL) | Released |  | 0.0 |  |  | Part Specification
3 | 102703204 | Part SLB | AB | SEAL, T, 9-5/8 X 7 XHP-BB (47-53.5), GAZGUARD | Released | EA - Each | 1 | 0048 |  | EBOM |  |  | Uses
4 | MN-15 | Instruction-Procedure | AZ | PRODUCT IDENTIFICATION | Released |  | 0.0 |  | BAG AND TAG | Part Specification
3 | 101807370 | Part SLB | AB | ASSEMBLY, TEST CLAMP, 9-5/8 XHP-BB | Released | EA - Each | 0.0 | 8001 | FOR TESTING ONLY; QTY.1 REQ'D | EBOM |  |  | Mfg Equipment Process
4 | 101807541 | ProE Drawing | AA | ASSEMBLY, TEST CLAMP, 9-5/8 XHP-BB | Released |  | 0.0 |  |  | Part Specification
4 | CSP-99 | Coating Specifications | BB | APPLICATION OF RUST PREVENTATIVES | Released |  | 0.0 |  | COAT ENTIRE ASSEMBLY | Part Specification | As Required
4 | MN-15 | Instruction-Procedure | AZ | PRODUCT IDENTIFICATION | Released |  | 0.0 |  | FLAG 1, STAMP | Part Specification
4 | 102689317 | Part SLB | AA | BUSHING, TEST CLAMP, 9-5/8 BIG BORE PACKER, | Released | ST - Set | 3 | 0001 | 3 SETS OF 2 | EBOM |  |  | Uses
4 | 100512381 | Part SLB | AD | RETAINER, TEST CLAMP, 9-5/8 XMP, 4140 (110) | Released | EA - Each | 1 | 0002 |  | EBOM |  |  | Uses
4 | 100521522 | Part SLB | AD | WASHER, FLAT, 1.062 ID X 2.0 OD, STEEL | Released | EA - Each | 24 | 0003 |  | EBOM |  |  | Uses
4 | 1175611 | Part SLB | #NAME? | HEX NUT, 1-8 UNC STEEL, GRADE 8 ANSI/ASME B18.2.2, 1986 | Released | EA - Each | 24 | 0004 |  | EBOM |  |  | Uses
4 | 101447165 | Part SLB | AB | ROD, THREADED, TEST CLAMP, 9-5/8 BIG BORE PACKER, 1-8 X 36 LONG, ASTM A193, PLAN B PLUS+ | Released | EA - Each | 4 | 0005 |  | EBOM |  |  | Uses
4 | 101459464 | Part SLB | AC | CENTER RETAINER, TEST CLAMP, 9-5/8 XMP, 4140 (110) | Released | EA - Each | 3 | 0006 |  | EBOM |  |  | Uses
4 | 101647379 | Part | AA | 1" THREADED ROD, 9-5/8 x 4-1/2 ESP (40-47), 72IN LENGTH | Released | EA - Each | 8 | 0007 |  | EBOM |  |  | Uses
4 | 101807380 | Part SLB | AA | BUSHING, TEST CLAMP, 9-5/8 XHP-BB, 4130/4140/4145 (110) | Released | ST - Set | 1 | 0008 | 1 SET OF 2 | EBOM |  |  | Uses
3 | 100796766 | Part SLB | AA | BAR, DRIFT, 5.795 X 42.0 L, 4130/4140 (80) | Released | EA - Each | 0.0 | 8002 | FOR TESTING ONLY; QTY.1 REQ'D | EBOM |  |  | Mfg Equipment Process
4 | CSP-86 | Coating Specifications | AU | Ion Nitriding of Low Alloy and Stainless Steels | Released |  | 0.0 |  | COAT ENTIRE LENGTH - OUTSIDE DIAMETER | Part Specification
4 | MDS-1 | Material Specification List | AJ | MDS-1, 4130/4140/4145 80 KSI 22 HRC MAX | Released |  | 0.0 |  | MATERIAL SPECIFICATION | Part Specification
4 | 87808-700 | ProE Drawing | AF | BAR, DRIFT, GENERIC | Released |  | 0.0 |  |  | Part Specification
4 | MN-15 | Instruction-Procedure | AZ | PRODUCT IDENTIFICATION | Released |  | 0.0 |  |  | Part Specification
3 | H535375 | Part SLB | AE | ADAPTER, FILLER | Released | EA - Each | 0.0 | 8003 | FOR TESTING ONLY; QTY.2 REQ'D | EBOM |  |  | Mfg Equipment Process
4 | ES40202 | Document SLB | AE | SPECIFICATION FOR ID AND OD O-RING GROOVES | Released |  | 0.0 |  |  | Part Specification
4 | SH710505 | Requirement | AK | Part Marking Methods Specification | Released |  | 0.0 |  |  | Part Specification | As Required
4 | H535375_F | ProE Drawing | AE | ADAPTER, FILLER | Released |  | 0.0 |  |  | Part Specification
4 | CSP-82 | Coating Specifications | AZ | Liquid Nitriding by the QPQ Process - Unified Spec | Released |  | 0.0 |  |  | Part Specification | As Required
4 | MDS-6 | Material Specification List | AP | MDS-6,4130/4140/4145, 110 KSI YS | Released |  | 0.0 |  |  | Part Specification
4 | 102950475 | Instruction-Procedure | AB | Supplier Requirements Document, Machined Parts | Released |  | 0.0 |  |  | Part Specification
4 | 102924434 | Instruction-Procedure | AB | SRC Supplier Requirements Document | Released |  | 0.0 |  |  | Part Specification
3 | 16846-008-07000 | Part SLB | 00 | O-RING #008 | Released | EA - Each | 0.0 | 8004 | FOR TESTING ONLY; QTY. 2 REQ'D | EBOM |  |  | Mfg Equipment Process
4 | CNMS-E2101 | Elastomer and Plastic Specifications | AG | Viton, Fluorel, Fluorocarbon Rubber, O-Rings 90 Durometer | Released |  | 0.0 |  | MATERIAL SPECIFICATION | Part Specification
4 | 16846-008 | Document SLB | #NAME? | O-RING #008 | Released |  | 0.0 |  |  | Part Specification
3 | 16846-013-07000 | Part SLB | 00 | O-RING #013 | Released | EA - Each | 0.0 | 8005 | FOR TESTING ONLY; QTY. 2 REQ'D | EBOM |  |  | Mfg Equipment Process
4 | CNMS-E2101 | Elastomer and Plastic Specifications | AG | Viton, Fluorel, Fluorocarbon Rubber, O-Rings 90 Durometer | Released |  | 0.0 |  | MATERIAL SPECIFICATION | Part Specification
4 | 16846-013 | Document SLB | #NAME? | O-RING #013 | Released |  | 0.0 |  |  | Part Specification
3 | 100618322 | Part SLB | AB | ADAPTER, RUPTURE DISC, 9-5/8 X 7 BIG BORE PACKER, | Released | EA - Each | 0.0 | 8006 | FOR TESTING ONLY; QTY.2 REQ'D | EBOM |  |  | Mfg Equipment Process
4 | MN-15 | Instruction-Procedure | AZ | PRODUCT IDENTIFICATION | Released |  | 0.0 |  | BAG & TAG | Part Specification
4 | MDS-4 | Material Specification List | AH | MDS-4, 4130/4140/4145, L80 TYPE 1 EQUIVALENT | Released |  | 0.0 |  | MATERIAL SPECIFICATION | Part Specification
4 | 100618322D | ProE Drawing | AB | ADAPTER, RUPTURE DISC, 9-5/8 X 7 BIG BORE PACKER, | Released |  | 0.0 |  |  | Part Specification
4 | CSP-134 | Coating Specifications | AH | Phosphating, Buffing (Polishing) and Oiling of Components | Released |  | 0.0 |  | FLAG 134, BUFF WHERE FLAGGED AND SURFACES WITH 63 FINISHES OR BETTER | Part Specification | As Required
3 | 100659405 | Part SLB | AA | PLATE, HOUSING INSTALLATION, 9-5/8 X 7 BIG BORE PACKER, | Released | EA - Each | 0.0 | 8007 | FOR ASSEMBLY ONLY; QTY. 1 REQ'D | EBOM |  |  | Optional Equipment
4 | MN-15 | Instruction-Procedure | AZ | PRODUCT IDENTIFICATION | Released |  | 0.0 |  |  | Part Specification
4 | MDS-1 | Material Specification List | AJ | MDS-1, 4130/4140/4145 80 KSI 22 HRC MAX | Released |  | 0.0 |  | SUBSTITUTE MATERIAL | Part Specification
4 | MDS-4 | Material Specification List | AH | MDS-4, 4130/4140/4145, L80 TYPE 1 EQUIVALENT | Released |  | 0.0 |  | SUBSTITUTE MATERIAL | Part Specification
4 | CSP-16 | Coating Specifications | BG | Zinc Phosphate for Low Alloy Steel and Carbon Steel - Unified Spec | Released |  | 0.0 |  |  | Part Specification | As Required
4 | CSP-28 | Coating Specifications | AM | Glass Bead Peening | Released |  | 0.0 |  | APPLY TO STUB ACME THREADS ONLY | Part Specification | As Required
4 | MDS-9 | Material Specification List | AE | MDS-9, 1015, 1018, ST-52 CARBON STEEL | Released |  | 0.0 |  |  | Part Specification
4 | 100659405D | ProE Drawing | AA | PLATE, HOUSING INSTALLATION, 9-5/8 X 7 BIG BORE PACKER, | Released |  | 0.0 |  |  | Part Specification
3 | 101293511 | Part SLB | AA | TEST PLUG, 7.00 32.0# VAM TOP HC PIN (LOW TORQUE) C/W 9/16 HP AUTOCLAVE PREP MATERIAL: 4140/45 MOD 125k MYS, NON NACE, MAX ALLOWABLE PRESSURE 12,900 psi, OD: 7.07 ID: 0.0 OAL: 12.0 | Released | EA - Each | 0.0 | 8008 | FOR TESTING ONLY; QTY.1 REQ'D | EBOM |  |  | Special Equipment
4 | 100330208 | Coating Specifications | AG | CSP-158, Manganese Phosphate for Low Alloy Steel and Carbon Steel - Unified Spec | Released |  | 0.0 |  |  | Part Specification
4 | 100135050 | Document SLB | AR | DHT-RR-Crossovers Requirements for the Marking of Crossovers for Identification | Released |  | 0.0 |  |  | Part Specification
4 | 100313492 | Special Function Documents | AB | FINAL INSPECTION FOR PRESSURE CONTAINING OR LOAD BEARING CROSSOVERS | Released |  | 0.0 |  |  | Part Specification
4 | 100306445 | Test Spec | AF | FACTORY ACCEPTANCE TEST (FAT) PROCEDURE FOR THE PRESSURE TESTING OF BELOW FLOWHEAD CROSSOVERS | Released |  | 0.0 |  |  | Part Specification
4 | CSP-16 | Coating Specifications | BG | Zinc Phosphate for Low Alloy Steel and Carbon Steel - Unified Spec | Released |  | 0.0 |  |  | Part Specification | As Required
4 | CMS-Z24J9.0 | Metallic Material Specifications | AC | 4140 Mod/4145 Mod, 125 KSI YS, 285-340 BHN | Released |  | 0.0 |  |  | Part Specification
4 | 100320794 | Waiver | AC | OPPC-RR-Crossovers BLANK CONCESSION REQUEST | Released |  | 0.0 |  |  | Part Specification
4 | 100196223 | Quality Control Plan | AU | TSG RTST CROSSOVER GROUP MANUFACTURING CONTROL PLAN - PRESSURE TEST REQUIRED | Released |  | 0.0 |  |  | Part Specification
4 | 101293511D | ProE Drawing | AA | TEST PLUG, 7.00 32.0# VAM TOP HC PIN (LOW TORQUE) C/W 9/16 HP AUTOCLAVE PREP | Released |  | 0.0 |  |  | Part Specification
4 | 101296034 | Certification Record | AA | INDEPENDENT REVIEW CERTIFICATE 101293511 AA | Released |  | 0.0 |  |  | Part Specification
3 | 101293510 | Part SLB | AA | TEST CAP, 7.00 32.0# VAM TOP HC BOX (LOW TORQUE) C/W 9/16 HP AUTOCLAVE PREP, MATERIAL: 4140/45 MOD 125k MYS, NON NACE, MAX ALLOWABLE PRESSURE 12,900 psi, OD: 8.623 ID: 0.0 OAL: 12.0 | Released | EA - Each | 0.0 | 8009 | FOR TESTING ONLY; QTY.1 REQ'D | EBOM |  |  | Special Equipment
4 | CMS-Z24J9.0 | Metallic Material Specifications | AC | 4140 Mod/4145 Mod, 125 KSI YS, 285-340 BHN | Released |  | 0.0 |  |  | Part Specification
4 | CSP-16 | Coating Specifications | BG | Zinc Phosphate for Low Alloy Steel and Carbon Steel - Unified Spec | Released |  | 0.0 |  |  | Part Specification | As Required
4 | 100320794 | Waiver | AC | OPPC-RR-Crossovers BLANK CONCESSION REQUEST | Released |  | 0.0 |  |  | Part Specification
4 | 100313492 | Special Function Documents | AB | FINAL INSPECTION FOR PRESSURE CONTAINING OR LOAD BEARING CROSSOVERS | Released |  | 0.0 |  |  | Part Specification
4 | 100196223 | Quality Control Plan | AU | TSG RTST CROSSOVER GROUP MANUFACTURING CONTROL PLAN - PRESSURE TEST REQUIRED | Released |  | 0.0 |  |  | Part Specification
4 | 100135050 | Document SLB | AR | DHT-RR-Crossovers Requirements for the Marking of Crossovers for Identification | Released |  | 0.0 |  |  | Part Specification
4 | 100306445 | Test Spec | AF | FACTORY ACCEPTANCE TEST (FAT) PROCEDURE FOR THE PRESSURE TESTING OF BELOW FLOWHEAD CROSSOVERS | Released |  | 0.0 |  |  | Part Specification
4 | 100330208 | Coating Specifications | AG | CSP-158, Manganese Phosphate for Low Alloy Steel and Carbon Steel - Unified Spec | Released |  | 0.0 |  |  | Part Specification
4 | 101293510D | ProE Drawing | AA | TEST CAP, 7.00 32.0# VAM TOP HC BOX (LOW TORQUE) C/W 9/16 HP AUTOCLAVE PREP | Released |  | 0.0 |  |  | Part Specification
4 | 101295653 | Certification Record | AA | INDEPENDENT REVIEW CERTIFICATE 101293510 AA | Released |  | 0.0 |  |  | Part Specification
2 | 102049396 | Part SLB | AB | 7 X 4-1/2 XHP-BB (29-32), SUPER 13CR(110), AFLAS (90-80-90), 4-1/2 (15.1) VAM TOP HT, QUALITY GRADE Q2 | Released | EA - Each | 1 | 0003 | Generated by BOM Upload I/F | EBOM |  |  | Uses
3 | MN-15 | Instruction-Procedure | AZ | PRODUCT IDENTIFICATION | Released |  | 0.0 |  | FLAG 1, STAMP | Part Specification
3 | 100875793 | Report Document | AJ | TEMPLATE, HYDRO / GAS TEST PLAN/REPORT, FOR XHP-BB PACKERS | Released |  | 0.0 |  |  | Part Specification
3 | CSP-99 | Coating Specifications | BB | APPLICATION OF RUST PREVENTATIVES | Released |  | 0.0 |  | ENTIRE ASSEMBLY | Part Specification | As Required
3 | 101234101D | ProE Drawing | AC | 7 X 4-1/2 XHP-BB (29-32) | Released |  | 0.0 |  |  | Part Specification
3 | 102889833 | Instruction-Procedure | AA | CHECKLIST, ASSEMBLY, 7 X 4-1/2 XHP-BB | Released |  | 0.0 |  | ASSEMBLY CHECKLIST AND FAT | Part Specification
3 | 101891271 | Instruction-Procedure | AC | PROCEDURE, ASSEMBLY, 7 X 4-1/2 XHP-BB PACKERS | Released |  | 0.0 |  | ASSEMBLY PROCEDURE | Part Specification
3 | 102052922 | Part SLB | AA | SUB, TOP, 7 X 4-1/2 XHP-BB (29-32), SUPER 13CR (110), 4-1/2 (15.1) VAM TOP HT BOX, QUALITY GRADE Q2 | Released | EA - Each | 1 | 0001 |  | EBOM |  |  | Uses
4 | MN-15 | Instruction-Procedure | AZ | PRODUCT IDENTIFICATION | Released |  | 0.0 |  | FLAG 1, STAMP | Part Specification
4 | CSP-70 | Coating Specifications | BC | Process Application of Friction Reducing Film, Xylan 1425 - Unified Spec | Released |  | 0.0 |  | FLAG 70, STUB ACME THREAD ONLY, MASK 63 FINISH SURFACE OVER SPRAY ALLOWED ELSEWHERE | Part Specification | As Required
4 | CSP-83 | Coating Specifications | BC | Connection Coatings For CAM-P And Premium Threads | Released |  | 0.0 |  | FLAG 83, PREMIUM THREADS ONLY | Part Specification | As Required
4 | MDS-175 | Material Specification List | AE | Super 13Cr, 110 Min YS | Released |  | 0.0 |  | MATERIAL SPECIFICATION | Part Specification
4 | 102063390 | ProE Drawing | AA | SUB, TOP, 7 X 4-1/2 XHP-BB | Released |  | 0.0 |  |  | Part Specification
4 | CIS-59 | General Spec | AK | STANDARD METHODS FOR ROCKWELL HARDNESS TESTING | Released |  | 0.0 |  | TEST HARDNESS AT FLAG 1 LOCATION | Part Specification
4 | NDE-22 | Instruction-Procedure | BA | NDE-22; CONTINUOUS WET FLORESCENT MAGNETIC PARTICLE INSPECTION | Released |  | 0.0 |  | AFTER FINAL MACHINING, PRIOR TO COATING | Part Specification | As Required
3 | 101153642 | Part SLB | AB | STACK, FOLD BACK ELEMENT, 7 (29-32), AFLAS (90-80-90) | Released | EA - Each | 1 | 0002 |  | EBOM |  |  | Uses
4 | 101153639D | ProE Drawing | AA | STACK, FOLD BACK ELEMENT, 7 (29-32) | Released |  | 0.0 |  |  | Part Specification
4 | 100123463 | Specification-Requirement | AA | CNMS-11, MARKING OF MACHINED PACKER ELEMENTS | Released |  | 0.0 |  |  | Part Specification
4 | 100587020 | Part SLB | AB | ELEMENT, CENTER, 7IN (29-32), AFLAS (80 DURO), PREMIUM | Released | EA - Each | 1 | 001 |  | EBOM |  |  | Uses
4 | 100587024 | Part SLB | AB | RING, END ELEMENT, 7IN (29-32), AFLAS (90 DURO), PREMIUM | Released | EA - Each | 2 | 002 |  | EBOM |  |  | Uses
4 | 100989044 | Part SLB | AB | RING, END ELEMENT, FOLD BACK, 7 (29-32), 1018-1015 | Released | EA - Each | 2 | 003 |  | EBOM |  |  | Uses
4 | 101153643 | Part SLB | AC | RING, END ELEMENT, FOLD BACK, 7 (29-32), 1018-1015 | Released | EA - Each | 2 | 004 |  | EBOM |  |  | Uses
4 | 100036179 | Part SLB | AB | RING, BACKUP, 7IN, XHP, PEEK | Released | EA - Each | 1 | 005 |  | EBOM |  |  | Uses
3 | 102064970 | Part SLB | AA | RING, GAUGE, 7 x 4-1/2 XHP-BB (29-32), 41XX (80), QUALITY GRADE Q2 | Released | EA - Each | 1 | 0003 |  | EBOM |  |  | Uses
4 | MDS-1 | Material Specification List | AJ | MDS-1, 4130/4140/4145 80 KSI 22 HRC MAX | Released |  | 0.0 |  |  | Part Specification
4 | CSP-134 | Coating Specifications | AH | Phosphating, Buffing (Polishing) and Oiling of Components | Released |  | 0.0 |  | APPLY TO ALL 63 AND BETTER SURFACE FINISHES. | Part Specification | As Required
4 | MN-15 | Instruction-Procedure | AZ | PRODUCT IDENTIFICATION | Released |  | 0.0 |  | FLAG 1, STAMP | Part Specification
4 | CSP-28 | Coating Specifications | AM | Glass Bead Peening | Released |  | 0.0 |  | FLAG 28, STUB ACME THREADS, MASK O-RING GROOVE IN DETAIL A, OVERSPRAY ALLOWED ELSEWHERE. | Part Specification | As Required
4 | 100968127D | ProE Drawing | AA | RING, GAUGE, 7 X 4-1/2 XHP-BB | Released |  | 0.0 |  |  | Part Specification
4 | CIS-59 | General Spec | AK | STANDARD METHODS FOR ROCKWELL HARDNESS TESTING | Released |  | 0.0 |  | TEST HARDENESS AT FLAG 1 LOCATION | Part Specification
4 | NDE-22 | Instruction-Procedure | BA | NDE-22; CONTINUOUS WET FLORESCENT MAGNETIC PARTICLE INSPECTION | Released |  | 0.0 |  | AFTER FINAL MACHINING PRIOR TO COATING | Part Specification | As Required
3 | 102052943 | Part SLB | AA | MANDREL, HYDRAULIC, 7 x 4-1/2 XHP-BB, SUPER 13CR (110), QUALITY GRADE Q2 | Released | EA - Each | 1 | 0004 |  | EBOM |  |  | Uses
4 | CSP-28 | Coating Specifications | AM | Glass Bead Peening | Released |  | 0.0 |  | FLAG 28A, STUB ACME THREADS, OVERSPRAY ALLOWED. | Part Specification | As Required
4 | MN-15 | Instruction-Procedure | AZ | PRODUCT IDENTIFICATION | Released |  | 0.0 |  | FLAG 1, STAMP | Part Specification
4 | 101099228D | ProE Drawing | AC | MANDREL, HYDRAULIC, 7 X 4-1/2 XHP-BB | Released |  | 0.0 |  |  | Part Specification
4 | CSP-70 | Coating Specifications | BC | Process Application of Friction Reducing Film, Xylan 1425 - Unified Spec | Released |  | 0.0 |  | FLAG 70, STUB ACME THREADS AND FLAGGED OD'S, MASK O-RING GROOVES, OVERSPRAY PERMISSABLE ELSEWHERE | Part Specification | As Required
4 | MDS-175 | Material Specification List | AE | Super 13Cr, 110 Min YS | Released |  | 0.0 |  | MATERIAL SPECIFICATION | Part Specification
4 | NDE-22 | Instruction-Procedure | BA | NDE-22; CONTINUOUS WET FLORESCENT MAGNETIC PARTICLE INSPECTION | Released |  | 0.0 |  | AFTER FINAL MACHINING PRIOR TO COATING | Part Specification | As Required
4 | CIS-59 | General Spec | AK | STANDARD METHODS FOR ROCKWELL HARDNESS TESTING | Released |  | 0.0 |  | TEST HARDENESS AT FLAG 1 LOCATION | Part Specification
3 | 102064987 | Part SLB | AA | CYLINDER, HYDRAULIC, 7 x 4-1/2 XHP-BB, 41XX (125), QUALITY GRADE Q2 | Released | EA - Each | 1 | 0005 |  | EBOM |  |  | Uses
4 | CSP-134 | Coating Specifications | AH | Phosphating, Buffing (Polishing) and Oiling of Components | Released |  | 0.0 |  | APPLY TO ALL 63 AND BETTER SURFACE FINISHES. | Part Specification | As Required
4 | CSP-28 | Coating Specifications | AM | Glass Bead Peening | Released |  | 0.0 |  | FLAG 28, STUB ACME THREADS, OVERSPRAY ALLOWED. | Part Specification | As Required
4 | MDS-7 | Material Specification List | AK | MDS-7, 4140/4145, 125 KSI, 30-36 HRC | Released |  | 0.0 |  | MATERIAL SPECIFICATION | Part Specification
4 | MN-15 | Instruction-Procedure | AZ | PRODUCT IDENTIFICATION | Released |  | 0.0 |  | FLAG 1, STAMP | Part Specification
4 | 101099230D | ProE Drawing | AA | CYLINDER, HYDRAULIC, 7 X 4-1/2 XHP-BB | Released |  | 0.0 |  |  | Part Specification
4 | NDE-22 | Instruction-Procedure | BA | NDE-22; CONTINUOUS WET FLORESCENT MAGNETIC PARTICLE INSPECTION | Released |  | 0.0 |  | AFTER FINAL MACHINING PRIOR TO COATING | Part Specification | As Required
4 | CIS-59 | General Spec | AK | STANDARD METHODS FOR ROCKWELL HARDNESS TESTING | Released |  | 0.0 |  | TEST HARDENESS AT FLAG 1 LOCATION | Part Specification
3 | 102052952 | Part SLB | AA | MANDREL, MIDDLE, 7 x 4-1/2 XHP-BB, SUPER 13CR (110), QUALITY GRADE Q2 | Released | EA - Each | 1 | 0006 |  | EBOM |  |  | Uses
4 | MN-15 | Instruction-Procedure | AZ | PRODUCT IDENTIFICATION | Released |  | 0.0 |  | FLAG 1, STAMP | Part Specification
4 | CSP-70 | Coating Specifications | BC | Process Application of Friction Reducing Film, Xylan 1425 - Unified Spec | Released |  | 0.0 |  | FLAG 70, STUB ACME THREADS AND FLAGGED DIAMETERS, MASK O-RING GROOVES, OVERSPRAY PERMISSABLE | Part Specification | As Required
4 | CSP-28 | Coating Specifications | AM | Glass Bead Peening | Released |  | 0.0 |  | FLAG 28A, STUB ACME THREADS, OVERSPRAY ALLOWED. | Part Specification | As Required
4 | 101099231D | ProE Drawing | AC | MANDREL, MIDDLE, 7 X 4-1/2 XHP-BB | Released |  | 0.0 |  |  | Part Specification
4 | MDS-175 | Material Specification List | AE | Super 13Cr, 110 Min YS | Released |  | 0.0 |  | MATERIAL SPECIFICATION | Part Specification
4 | NDE-22 | Instruction-Procedure | BA | NDE-22; CONTINUOUS WET FLORESCENT MAGNETIC PARTICLE INSPECTION | Released |  | 0.0 |  | AFTER FINAL MACHINING PRIOR TO COATING | Part Specification | As Required
4 | CIS-59 | General Spec | AK | STANDARD METHODS FOR ROCKWELL HARDNESS TESTING | Released |  | 0.0 |  | TEST HARDENESS AT FLAG 1 LOCATION | Part Specification
3 | 102065012 | Part SLB | AA | BODY, LOCK RING, 7 x 4-1/2 XHP-BB, 41XX (125), QUALITY GRADE Q2 | Released | EA - Each | 1 | 0007 |  | EBOM |  |  | Uses
4 | CSP-28 | Coating Specifications | AM | Glass Bead Peening | Released |  | 0.0 |  | FLAG 28, STUB ACME THREADS, OVERSPRAY ALLOWED. | Part Specification | As Required
4 | MDS-7 | Material Specification List | AK | MDS-7, 4140/4145, 125 KSI, 30-36 HRC | Released |  | 0.0 |  |  | Part Specification
4 | 101154147D | ProE Drawing | AB | BODY, LOCK RING, 7 X 4-1/2 XHP-BB | Released |  | 0.0 |  |  | Part Specification
4 | CSP-134 | Coating Specifications | AH | Phosphating, Buffing (Polishing) and Oiling of Components | Released |  | 0.0 |  | APPLY TO ALL 63 AND BETTER SURFACE FINISHES. | Part Specification | As Required
4 | NDE-22 | Instruction-Procedure | BA | NDE-22; CONTINUOUS WET FLORESCENT MAGNETIC PARTICLE INSPECTION | Released |  | 0.0 |  | AFTER FINAL MACHINING PRIOR TO COATING | Part Specification | As Required
4 | MN-15 | Instruction-Procedure | AZ | PRODUCT IDENTIFICATION | Released |  | 0.0 |  | FLAG 1, STAMP | Part Specification
4 | CIS-59 | General Spec | AK | STANDARD METHODS FOR ROCKWELL HARDNESS TESTING | Released |  | 0.0 |  | TEST HARDENESS AT FLAG 1 LOCATION | Part Specification
3 | 100968132 | Part SLB | AA | RING, RATCHET, 7 x 4-1/2 XHP-BB, 4140/4145 (110) | Released | EA - Each | 1 | 0008 |  | EBOM |  |  | Uses
4 | MDS-204 | Material Specification List | AG | MDS-204, 4140/4145, 110 KSI | Released |  | 0.0 |  |  | Part Specification
4 | MN-15 | Instruction-Procedure | AZ | PRODUCT IDENTIFICATION | Released |  | 0.0 |  | FLAG 1, BAG AND TAG. | Part Specification
4 | CSP-28 | Coating Specifications | AM | Glass Bead Peening | Released |  | 0.0 |  | FLAG 28, STUB ACME THREADS, OVERSPRAY ALLOWED. | Part Specification | As Required
4 | CSP-134 | Coating Specifications | AH | Phosphating, Buffing (Polishing) and Oiling of Components | Released |  | 0.0 |  | APPLY TO ID 16 TPI BUTTRESS THREADS. | Part Specification | As Required
4 | 100968132D | ProE Drawing | AA | RING, RATCHET, 7 X 4-1/2 XHP-BB | Released |  | 0.0 |  |  | Part Specification
4 | CHTS-24.40-01 | Heat Treat Specifications | AL | Carbon and Low Alloy Steels, Pre-Heat Treated, Stress Relieve For Machining | Released |  | 0.0 |  | FLAG 4, PRIOR TO SPLITTING, STRESS RELIEVE PER SPECIFICATION. | Part Specification | As Required
4 | CHTS-24.08-05 | General Spec | AG | CHTS-24.08-05, 4140, Q&T, 110 KSI YS | Released |  | 0.0 |  | NOTE 6, OPTIONAL - ONLY TO REDUCE DIAMETER IF NEEDED. | Part Specification
4 | 100968537 | Part SLB | AA | MANDREL, LOCK RING HEAT TREAT, 4.775 O.D., 4130/4140 (80) | Released | EA - Each | 0.0 | 0001 | FOR HEAT TREATING | EBOM |  |  | Mfg Equipment Process
4 | 100968539 | Part SLB | AA | MANDREL, LOCK RING GAGE, 4.904 O.D., 4130/4140 (80) | Released | EA - Each | 0.0 | 0002 | CLAMPING FORCE TEST MANDREL | EBOM |  |  | Mfg Equipment Process
3 | 102065028 | Part SLB | AB | HOUSING, LOCK RING, 7 x 4-1/2 XHP-BB, 41XX (125), QUALITY GRADE Q2 | Released | EA - Each | 1 | 0009 |  | EBOM |  |  | Uses
4 | NDE-22 | Instruction-Procedure | BA | NDE-22; CONTINUOUS WET FLORESCENT MAGNETIC PARTICLE INSPECTION | Released |  | 0.0 |  | AFTER FINAL MACHINING PRIOR TO COATING | Part Specification | As Required
4 | 101124382D | ProE Drawing | AD | HOUSING, LOCK RING, 7 X 4-1/2 XHP-BB | Released |  | 0.0 |  |  | Part Specification
4 | CSP-134 | Coating Specifications | AH | Phosphating, Buffing (Polishing) and Oiling of Components | Released |  | 0.0 |  | APPLY TO ALL 63 AND BETTER SURFACE FINISHES. | Part Specification | As Required
4 | CIS-59 | General Spec | AK | STANDARD METHODS FOR ROCKWELL HARDNESS TESTING | Released |  | 0.0 |  | TEST HARDENESS AT FLAG 1 LOCATION | Part Specification
4 | MN-15 | Instruction-Procedure | AZ | PRODUCT IDENTIFICATION | Released |  | 0.0 |  | FLAG 1, STAMP | Part Specification
4 | CSP-28 | Coating Specifications | AM | Glass Bead Peening | Released |  | 0.0 |  | FLAG 28, STUB ACME THREADS, OVERSPRAY ALLOWED. | Part Specification | As Required
4 | MDS-7 | Material Specification List | AK | MDS-7, 4140/4145, 125 KSI, 30-36 HRC | Released |  | 0.0 |  |  | Part Specification
4 | 100594907 | Part SLB | AF | DISC, FIKE RUPTURE, MASTER LIST, | Released | EA - Each | 0.0 | 8001 | QTY 1. REQUIRED FOR FIT TEST ON EACH PORT | EBOM |  |  | Mfg Equipment Process
3 | 102065034 | Part SLB | AA | SUB, CROSSOVER, 7 x 4-1/2 XHP-BB, 41XX (80), QUALITY GRADE Q2 | Released | EA - Each | 1 | 0011 |  | EBOM |  |  | Uses
4 | CSP-28 | Coating Specifications | AM | Glass Bead Peening | Released |  | 0.0 |  | FLAG 28, STUB ACME THREADS, MASK O-RING GROOVE IN DETAIL A, OVERSPRAY ALLOWED ELSEWHERE. | Part Specification | As Required
4 | 101124385D | ProE Drawing | AA | SUB, CROSSOVER, 7 X 4-1/2 XHP-BB | Released |  | 0.0 |  |  | Part Specification
4 | CSP-134 | Coating Specifications | AH | Phosphating, Buffing (Polishing) and Oiling of Components | Released |  | 0.0 |  | APPLY TO ALL 63 AND BETTER SURFACE FINISHES. | Part Specification | As Required
4 | MN-15 | Instruction-Procedure | AZ | PRODUCT IDENTIFICATION | Released |  | 0.0 |  | FLAG 1, STAMP | Part Specification
4 | MDS-1 | Material Specification List | AJ | MDS-1, 4130/4140/4145 80 KSI 22 HRC MAX | Released |  | 0.0 |  | MATERIAL SPECIFICATION | Part Specification
4 | NDE-22 | Instruction-Procedure | BA | NDE-22; CONTINUOUS WET FLORESCENT MAGNETIC PARTICLE INSPECTION | Released |  | 0.0 |  | AFTER FINAL MACHINING PRIOR TO COATING | Part Specification | As Required
4 | CIS-59 | General Spec | AK | STANDARD METHODS FOR ROCKWELL HARDNESS TESTING | Released |  | 0.0 |  | TEST HARDENESS AT FLAG 1 LOCATION | Part Specification
3 | 101353375 | Part SLB | AB | CONE, UPPER, 7 x 4-1/2 XHP-BB (29-32), 4140/4145 (125) | Released | EA - Each | 1 | 0012 |  | EBOM |  |  | Uses
4 | MN-15 | Instruction-Procedure | AZ | PRODUCT IDENTIFICATION | Released |  | 0.0 |  | FLAG 1, STAMP, INCLUDE: "1/4-28 UNF, 82 ANGLE COUNTERSINK" | Part Specification
4 | CSP-28 | Coating Specifications | AM | Glass Bead Peening | Released |  | 0.0 |  | FLAG 28, STUB ACME THREADS, OVERSPRAY ALLOWED. | Part Specification | As Required
4 | MDS-7 | Material Specification List | AK | MDS-7, 4140/4145, 125 KSI, 30-36 HRC | Released |  | 0.0 |  |  | Part Specification
4 | CSP-16 | Coating Specifications | BG | Zinc Phosphate for Low Alloy Steel and Carbon Steel - Unified Spec | Released |  | 0.0 |  | ENTIRE PART | Part Specification | As Required
4 | 101014628D | ProE Drawing | AB | CONE, UPPER, 7 X 4-1/2 XHP-BB (26-32) | Released |  | 0.0 |  |  | Part Specification
3 | 101014551 | Part SLB | AD | SLIP, BARREL, 7 x 4-1/2 XHP-BB (29-32) | Released | EA - Each | 1 | 0013 |  | EBOM |  |  | Uses
4 | CSP-86 | Coating Specifications | AU | Ion Nitriding of Low Alloy and Stainless Steels | Released |  | 0.0 |  | APPLY TO TEETH SURFACES ONLY, MASK ALL REMAINING SURFACES | Part Specification
4 | NDE-22 | Instruction-Procedure | BA | NDE-22; CONTINUOUS WET FLORESCENT MAGNETIC PARTICLE INSPECTION | Released |  | 0.0 |  | AFTER MILLING OF SLOTS | Part Specification | As Required
4 | MN-15 | Instruction-Procedure | AZ | PRODUCT IDENTIFICATION | Released |  | 0.0 |  | FLAG 1, STAMP | Part Specification
4 | 101014551D | ProE Drawing | AC | SLIP, BARREL, 7 X 4-1/2 XHP-BB (26-32) | Released |  | 0.0 |  |  | Part Specification
4 | CSP-16 | Coating Specifications | BG | Zinc Phosphate for Low Alloy Steel and Carbon Steel - Unified Spec | Released |  | 0.0 |  | ENTIRE PART, LEAVE TEETH SHARP DURING BEAD BLAST FOR PARKERIZING | Part Specification | As Required
4 | MDS-214 | Material Specification List | AB | MDS-214, 4340, 125 KSI MIN YS | Released |  | 0.0 |  |  | Part Specification
4 | 102707696 | Instruction-Procedure | AA | BARREL SLIP MANUFACTURING PROCESS MAP | Released |  | 0.0 |  | MANUFACTURE PROCESS MAP | Part Specification | Reference
3 | 101353376 | Part SLB | AC | CONE, LOWER, 7 x 4-1/2 XHP-BB (29-32), 41XX (125) | Released | EA - Each | 1 | 0014 |  | EBOM |  |  | Uses
4 | MN-15 | Instruction-Procedure | AZ | PRODUCT IDENTIFICATION | Released |  | 0.0 |  | FLAG 1, STAMP | Part Specification
4 | CSP-28 | Coating Specifications | AM | Glass Bead Peening | Released |  | 0.0 |  | FLAG 28, STUB ACME THREADS, OVERSPRAY ALLOWED. | Part Specification | As Required
4 | CSP-16 | Coating Specifications | BG | Zinc Phosphate for Low Alloy Steel and Carbon Steel - Unified Spec | Released |  | 0.0 |  | ENTIRE PART. | Part Specification | As Required
4 | 101014654D | ProE Drawing | AC | CONE, LOWER, 7 X 4-1/2 XHP-BB (26-32) | Released |  | 0.0 |  |  | Part Specification
4 | MDS-7 | Material Specification List | AK | MDS-7, 4140/4145, 125 KSI, 30-36 HRC | Released |  | 0.0 |  | MATERIAL SPECIFICATION | Part Specification
3 | 102052954 | Part SLB | AA | MANDREL, BOTTOM, 7 x 4-1/2 XHP-BB, SUPER 13CR (110), QUALITY GRADE Q2 | Released | EA - Each | 1 | 0015 |  | EBOM |  |  | Uses
4 | 101124387D | ProE Drawing | AC | MANDREL, BOTTOM, 7 X 4-1/2 XHP-BB | Released |  | 0.0 |  |  | Part Specification
4 | MN-15 | Instruction-Procedure | AZ | PRODUCT IDENTIFICATION | Released |  | 0.0 |  | FLAG 1, STAMP | Part Specification
4 | CSP-70 | Coating Specifications | BC | Process Application of Friction Reducing Film, Xylan 1425 - Unified Spec | Released |  | 0.0 |  | FLAG 70, STUB ACME THREADS AND TAGGED DIAMETERS, OVERSPRAY ALLOWED | Part Specification | As Required
4 | CSP-28 | Coating Specifications | AM | Glass Bead Peening | Released |  | 0.0 |  | FLAG 28A, STUB ACME THREADS, OVERSPRAY ALLOWED. | Part Specification | As Required
4 | MDS-175 | Material Specification List | AE | Super 13Cr, 110 Min YS | Released |  | 0.0 |  | MATERIAL SPECIFICATION | Part Specification
4 | NDE-22 | Instruction-Procedure | BA | NDE-22; CONTINUOUS WET FLORESCENT MAGNETIC PARTICLE INSPECTION | Released |  | 0.0 |  | AFTER FINAL MACHINING PRIOR TO COATING | Part Specification | As Required
4 | CIS-59 | General Spec | AK | STANDARD METHODS FOR ROCKWELL HARDNESS TESTING | Released |  | 0.0 |  | TEST HARDENESS AT FLAG 1 LOCATION | Part Specification
3 | 102052957 | Part SLB | AA | TARGET, CTR, 7 x 4-1/2 XHP-BB, SUPER 13CR (110), QUALITY GRADE Q2 | Released | EA - Each | 1 | 0016 |  | EBOM |  |  | Uses
4 | 101517590D | ProE Drawing | AB | TARGET, CTR, 7 X 4-1/2 XHP-BB | Released |  | 0.0 |  |  | Part Specification
4 | CSP-28 | Coating Specifications | AM | Glass Bead Peening | Released |  | 0.0 |  | FLAG 28A, STUB ACME THREADS, MASK ADJACENT O-RING GROOVE, OVERSPRAY ALLOWED ELSEWHERE. | Part Specification | As Required
4 | MN-15 | Instruction-Procedure | AZ | PRODUCT IDENTIFICATION | Released |  | 0.0 |  | FLAG 1, STAMP | Part Specification
4 | CSP-70 | Coating Specifications | BC | Process Application of Friction Reducing Film, Xylan 1425 - Unified Spec | Released |  | 0.0 |  | FLAG 70, STUB ACME THREAD AND 63 FINISH WHERE FLAGGED, MASK O-RING GROOVES, OVERSPRAY ALLOWED ELSEWHERE | Part Specification | As Required
4 | MDS-175 | Material Specification List | AE | Super 13Cr, 110 Min YS | Released |  | 0.0 |  | MATERIAL SPECIFICATION | Part Specification
4 | NDE-22 | Instruction-Procedure | BA | NDE-22; CONTINUOUS WET FLORESCENT MAGNETIC PARTICLE INSPECTION | Released |  | 0.0 |  | AFTER FINAL MACHINING PRIOR TO COATING | Part Specification | As Required
4 | CIS-59 | General Spec | AK | STANDARD METHODS FOR ROCKWELL HARDNESS TESTING | Released |  | 0.0 |  | TEST HARDENESS AT FLAG 1 LOCATION | Part Specification
3 | 102065041 | Part SLB | AA | HOUSING, RELEASE, 7 x 4-1/2 XHP-BB (29-32), 41XX (125), QUALITY GRADE Q2 | Released | EA - Each | 1 | 0017 |  | EBOM |  |  | Uses
4 | MN-15 | Instruction-Procedure | AZ | PRODUCT IDENTIFICATION | Released |  | 0.0 |  | FLAG 1, STAMP | Part Specification
4 | CSP-28 | Coating Specifications | AM | Glass Bead Peening | Released |  | 0.0 |  | FLAG 28, STUB ACME THREADS, OVERSPRAY ALLOWED. | Part Specification | As Required
4 | CSP-134 | Coating Specifications | AH | Phosphating, Buffing (Polishing) and Oiling of Components | Released |  | 0.0 |  | APPLY TO ALL 63 AND BETTER SURFACE FINISHES. | Part Specification | As Required
4 | 101312536D | ProE Drawing | AC | HOUSING, RELEASE, 7 X 4-1/2 XHP-BB | Released |  | 0.0 |  |  | Part Specification
4 | MDS-7 | Material Specification List | AK | MDS-7, 4140/4145, 125 KSI, 30-36 HRC | Released |  | 0.0 |  | MATERIAL SPECIFCATION | Part Specification
4 | CIS-59 | General Spec | AK | STANDARD METHODS FOR ROCKWELL HARDNESS TESTING | Released |  | 0.0 |  | TEST HARDENESS AT FLAG 1 LOCATION | Part Specification
4 | NDE-22 | Instruction-Procedure | BA | NDE-22; CONTINUOUS WET FLORESCENT MAGNETIC PARTICLE INSPECTION | Released |  | 0.0 |  | AFTER FINAL MACHINING PRIOR TO COATING | Part Specification | As Required
3 | 0036036 | Part SLB | AK | PLUG, FILLER JAR-C | Released | EA - Each | 2 | 0018 |  | EBOM |  |  | Uses
4 | 0036036_F | ProE Drawing | AK | PLUG, FILLER JAR-C | Released |  | 0.0 |  |  | Part Specification
4 | ES40202 | Document SLB | AE | SPECIFICATION FOR ID AND OD O-RING GROOVES | Released |  | 0.0 | 4000 |  | Part Specification
4 | MDS-27 | Material Specification List | AD | MDS-27, MONEL K500, 100 KSI YS | Released |  | 0.0 | 4001 |  | Part Specification
4 | SH710505 | Requirement | AK | Part Marking Methods Specification | Released |  | 0.0 | 4002 |  | Part Specification | As Required
3 | 16965-008-07000 | Part SLB | 00 | O-RING #008 | Released | EA - Each | 2 | 0019 |  | EBOM |  |  | Uses
4 | 16965E-008-07000 | Special Function Documents | AA | ENGINEERING NOTES FOR 16965-008-07000 | Released |  | 0.0 |  | HIDDEN DATA | Part Specification
4 | CNMS-E3100 | Elastomer and Plastic Specifications | AL | O-Ring, Aflas, 90 Durometer | Released |  | 0.0 |  | MATERIAL SPECIFICATION | Part Specification | As Required
4 | 16965-008 | Document SLB | #NAME? | O-RING #008 | Released |  | 0.0 |  |  | Part Specification
3 | 100685572 | Part SLB | AC | KEY, ANTI-ROTATION, 9-5/8 X 7 XHP-BB (47-53.5), 4130/4140 (80) | Released | EA - Each | 2 | 0020 |  | EBOM |  |  | Uses
4 | CSP-16 | Coating Specifications | BG | Zinc Phosphate for Low Alloy Steel and Carbon Steel - Unified Spec | Released |  | 0.0 |  |  | Part Specification | As Required
4 | MDS-4 | Material Specification List | AH | MDS-4, 4130/4140/4145, L80 TYPE 1 EQUIVALENT | Released |  | 0.0 |  |  | Part Specification
4 | MN-15 | Instruction-Procedure | AZ | PRODUCT IDENTIFICATION | Released |  | 0.0 |  |  | Part Specification
4 | 100685572D | ProE Drawing | AE | KEY, ANTI-ROTATION, 9-5/8 X 7 XHP-BB (47-53.5) | Released |  | 0.0 |  |  | Part Specification
3 | 44000-048-00001 | Screw Machine-Bolt | 02 | SCREW, HEX FLAT COUNTERSUNK HEAD MACHINE, 1/4-20 UNC-3A X 3/8, ALLOY STEEL | Released | EA - Each | 4 | 0021 |  | EBOM |  |  | Uses
3 | 100594907 | Part SLB | AF | DISC, FIKE RUPTURE, MASTER LIST, | Released | EA - Each | 0.0 | 0022 | MUST BE ORDERED SEPERATELY BY FIELD. SEE OPERATING MANUAL FOR SELECTION PROCEDURE. ASSEMBLY REQUIRES QTY. 2 | EBOM |  |  | Uses
4 | 100594894 | Part SLB | AA | DISC, FIKE RUPTURE, 3,000 PSI RUPTURE, | Released | EA - Each | 0.0 | 0001 |  | EBOM |  |  | Optional Equipment
4 | 100921322 | Part SLB | AA | DISC, FIKE RUPTURE, 3,000 PSI RUPTURE, | Released | EA - Each | 0.0 | 0002 |  | EBOM |  |  | Optional Equipment
4 | 100442624 | Part SLB | AA | DISC, FIKE RUPTURE, 4,000 PSI RUPTURE, | Released | EA - Each | 0.0 | 0003 |  | EBOM |  |  | Optional Equipment
4 | 100894237 | Part SLB | AA | DISC, FIKE RUPTURE, 4,000 PSI RUPTURE, | Released | EA - Each | 0.0 | 0004 |  | EBOM |  |  | Optional Equipment
4 | 100594896 | Part SLB | AA | DISC, FIKE RUPTURE, 6,000 PSI RUPTURE, | Released | EA - Each | 0.0 | 0005 |  | EBOM |  |  | Optional Equipment
4 | 100894235 | Part SLB | AA | DISC, FIKE RUPTURE, 6,000 PSI RUPTURE, | Released | EA - Each | 0.0 | 0006 |  | EBOM |  |  | Optional Equipment
4 | 100796265 | Part SLB | AA | DISC, FIKE RUPTURE, 7,000 PSI RUPTURE, | Released | EA - Each | 0.0 | 0007 |  | EBOM |  |  | Optional Equipment
4 | 100445909 | Part SLB | AB | DISC, FIKE RUPTURE, 8,000 PSI RUPTURE, | Released | EA - Each | 0.0 | 0008 |  | EBOM |  |  | Optional Equipment
4 | 100894236 | Part SLB | AA | DISC, FIKE RUPTURE, 8,000 PSI RUPTURE, | Released | EA - Each | 0.0 | 0009 |  | EBOM |  |  | Optional Equipment
4 | 100796266 | Part SLB | AA | DISC, FIKE RUPTURE, 9,000 PSI RUPTURE, | Released | EA - Each | 0.0 | 0010 |  | EBOM |  |  | Optional Equipment
4 | 100594900 | Part SLB | AA | DISC, FIKE RUPTURE, 10,000 PSI RUPTURE, | Released | EA - Each | 0.0 | 0011 |  | EBOM |  |  | Optional Equipment
4 | 100442625 | Part SLB | AA | DISC, FIKE RUPTURE, 13,000 PSI RUPTURE, | Released | EA - Each | 0.0 | 0012 |  | EBOM |  |  | Optional Equipment
4 | 101525815 | Part SLB | AA | DISC, FIKE RUPTURE, 10,500 PSI RUPTURE, | Released | EA - Each | 0.0 | 0013 |  | EBOM |  |  | Optional Equipment
4 | 100066265 | Part SLB | AB | Disk, Rupture, 10,500 PSI, 250 DEG F, Fike, 1/4 ID | Released | EA - Each | 0.0 | 0014 |  | EBOM |  |  | Optional Equipment
4 | 100066264 | Part SLB | AB | Disk, Rupture, 5,500 PSI, 150 DEG F, Fike, 1/4 ID | Released | EA - Each | 0.0 | 0015 |  | EBOM |  |  | Optional Equipment
4 | 101525813 | Part SLB | AA | DISC, FIKE RUPTURE, 4,500 PSI RUPTURE, | Released | EA - Each | 0.0 | 0016 |  | EBOM |  |  | Optional Equipment
4 | 100066261 | Part SLB | AB | Disk, Rupture, 3,500 PSI, 100 DEG F, Fike, 1/4 ID | Released | EA - Each | 0.0 | 0017 |  | EBOM |  |  | Optional Equipment
4 | 100066772 | Part SLB | AC | Disk, Rupture, 14,500 PSI, 350 DEG F, Fike, 1/4 ID | Released | EA - Each | 0.0 | 0018 |  | EBOM |  |  | Optional Equipment
4 | 100893719 | Part SLB | AA | DISC, FIKE RUPTURE, 7,500 PSI RUPTURE, 200 DEG F | Released | EA - Each | 0.0 | 0019 |  | EBOM |  |  | Optional Equipment
4 | 102085794 | Part SLB | AA | DISC, FIKE RUPTURE, 15,000 PSI RUPTURE (A9754-1) | Released | EA - Each | 0.0 | 0020 |  | EBOM |  |  | Optional Equipment
4 | 102085798 | Part SLB | AA | DISC, FIKE RUPTURE, 19,000 PSI RUPTURE (A9754-9) | Released | EA - Each | 0.0 | 0021 |  | EBOM |  |  | Optional Equipment
4 | 102085864 | Part SLB | AA | DISC, FIKE RUPTURE, 5,000 PSI RUPTURE (A8051-9) | Released | EA - Each | 0.0 | 0022 |  | EBOM |  |  | Optional Equipment
4 | 103011764 | Part SLB | AA | DISC, FIKE PAD-A, 11,500 PSI RUPTURE DISC (A8051-22) | Released | EA - Each | 0.0 | 0023 |  | EBOM |  |  | Optional Equipment
4 | 103011765 | Part SLB | AA | DISC, FIKE PAD-A, 6,250 PSI RUPTURE DISC (A8051-46) | Released | EA - Each | 0.0 | 0024 |  | EBOM |  |  | Optional Equipment
3 | 16965-013-07000 | Part SLB | 00 | O-RING #013 | Released | EA - Each | 2 | 0023 |  | EBOM |  |  | Uses
4 | 16965E-013-07000 | Special Function Documents | AA | ENGINEERING NOTES FOR 16965-013-07000 | Released |  | 0.0 |  | HIDDEN DATA | Part Specification
4 | CNMS-E3100 | Elastomer and Plastic Specifications | AL | O-Ring, Aflas, 90 Durometer | Released |  | 0.0 |  | MATERIAL SPECIFICATION | Part Specification | As Required
4 | 16965-013 | Document SLB | #NAME? | O-RING #013 | Released |  | 0.0 |  |  | Part Specification
3 | 100044581 | Part SLB | AC | WASHER, RATCHET, RETAINER, 7IN, XMP, 4140 (110) | Released | EA - Each | 1 | 0024 |  | EBOM |  |  | Uses
4 | MN-15 | Instruction-Procedure | AZ | PRODUCT IDENTIFICATION | Released |  | 0.0 |  |  | Part Specification
4 | CSP-16 | Coating Specifications | BG | Zinc Phosphate for Low Alloy Steel and Carbon Steel - Unified Spec | Released |  | 0.0 |  |  | Part Specification | As Required
4 | MDS-204 | Material Specification List | AG | MDS-204, 4140/4145, 110 KSI | Released |  | 0.0 |  |  | Part Specification
4 | 100044581D | ProE Drawing | AC | WASHER, RATCHET, RETAINER, 7IN, XMP | Released |  | 0.0 |  |  | Part Specification
3 | 100180359 | Part SLB | AF | RING, LOWER RATCHET, 7 XMP, 4140/4145 (110) | Released | EA - Each | 1 | 0025 |  | EBOM |  |  | Uses
4 | CSP-134 | Coating Specifications | AH | Phosphating, Buffing (Polishing) and Oiling of Components | Released |  | 0.0 |  | FLAG 134, BUFF FINE BUTRESS THREADS | Part Specification | As Required
4 | MDS-204 | Material Specification List | AG | MDS-204, 4140/4145, 110 KSI | Released |  | 0.0 |  | MATERIAL SPECIFICATION | Part Specification
4 | CHTS-24.40-01 | Heat Treat Specifications | AL | Carbon and Low Alloy Steels, Pre-Heat Treated, Stress Relieve For Machining | Released |  | 0.0 |  | STRESS RELIEVE AFTER MACHINING& BEFORE SPLITTING | Part Specification | As Required
4 | 100180359D | ProE Drawing | AE | RING, LOWER RATCHET, 7 XMP | Released |  | 0.0 |  |  | Part Specification
4 | MN-15 | Instruction-Procedure | AZ | PRODUCT IDENTIFICATION | Released |  | 0.0 |  | FLAG 1, STAMP | Part Specification
4 | 100364560 | Part SLB | AA | LOCK RING GAGE MANDREL (4.554 O.D., L80) | Released | EA - Each | 0.0 | 0001 | TO TEST THE CLAMPING FORCE | EBOM |  |  | Mfg Equipment Process
4 | 100364562 | Part SLB | AA | LOCK RING HEAT TREAT MANDREL (4.397 O.D., L80) | Released | EA - Each | 0.0 | 0002 | FOR HEAT TREATING IF PART FAILS HOLD TEST | EBOM |  |  | Mfg Equipment Process
3 | 100529229 | Part SLB | AD | PIN, TORQUE, 9-5/8 X 7 XHP-BB (47-53.5), 4130/4140 (80) | Released | EA - Each | 2 | 0026 |  | EBOM |  |  | Uses
4 | MDS-4 | Material Specification List | AH | MDS-4, 4130/4140/4145, L80 TYPE 1 EQUIVALENT | Released |  | 0.0 |  |  | Part Specification
4 | 100529229D | ProE Drawing | AD | PIN, TORQUE, 9-5/8 X 7 XHP-BB (47-53.5) | Released |  | 0.0 |  |  | Part Specification
4 | MN-15 | Instruction-Procedure | AZ | PRODUCT IDENTIFICATION | Released |  | 0.0 |  | BAG AND TAG | Part Specification
4 | CSP-16 | Coating Specifications | BG | Zinc Phosphate for Low Alloy Steel and Carbon Steel - Unified Spec | Released |  | 0.0 |  | ENTIRE PART | Part Specification | As Required
3 | 44000-008-00001 | Part SLB | 04 | SCREW, SLOTTED HEADLESS SHEAR, FLAT POINT, 3/8-16 X 3/8 LONG | Released | EA - Each | 4 | 0027 |  | EBOM |  |  | Uses
4 | 44000-008 | ProE Drawing | AB | SCREW, SLOTTED HEADLESS SHEAR, FLAT POINT, 3/8-16 X 3/8 LONG | Released |  | 0.0 |  |  | Part Specification
4 | 100120488 | Material Specification List | AC | MDS-239, BRONZE ALLOY 675 | Released |  | 0.0 |  |  | Part Specification
4 | MN-15 | Instruction-Procedure | AZ | PRODUCT IDENTIFICATION | Released |  | 0.0 |  | BAG & TAG | Part Specification
4 | CSP-142 | General Spec | AM | CSP-142: SHEAR TEST PROCEDURE TO MANUFACTURE SHEAR SCREWS AND PINS | Released |  | 0.0 |  |  | Part Specification
3 | 100143085 | Part SLB | AG | SCREW, BARREL SLIP, 1/4-28 UNF-2A X .450, 4130/4140 (80), SHEAR VALUE 2,375 +/- 375 LBS | Released | EA - Each | 6 | 0028 |  | EBOM |  |  | Uses
4 | 69110-020 | ProE Drawing | BA | SCREW, SHEAR, BARREL SLIP, 1/4-28 UNF-2A | Released |  | 0.0 |  |  | Part Specification
4 | MN-15 | Instruction-Procedure | AZ | PRODUCT IDENTIFICATION | Released |  | 0.0 |  | TAG & BAG | Part Specification
4 | MDS-1 | Material Specification List | AJ | MDS-1, 4130/4140/4145 80 KSI 22 HRC MAX | Released |  | 0.0 |  | MATERIAL SPECIFICATION | Part Specification
4 | CSP-142 | General Spec | AM | CSP-142: SHEAR TEST PROCEDURE TO MANUFACTURE SHEAR SCREWS AND PINS | Released |  | 0.0 |  | SHEAR TEST | Part Specification
4 | CSP-16 | Coating Specifications | BG | Zinc Phosphate for Low Alloy Steel and Carbon Steel - Unified Spec | Released |  | 0.0 |  | ENTIRE PART | Part Specification | As Required
3 | 100143096 | Part SLB | AG | SCREW, SHEAR, BARREL SLIP, 10-32 UNF-2A X .420, 4130/4140/4145 (80), 1000-1500 LBS | Released | EA - Each | 6 | 0029 |  | EBOM |  |  | Uses
4 | MN-15 | Instruction-Procedure | AZ | PRODUCT IDENTIFICATION | Released |  | 0.0 |  | BAG & TAG | Part Specification
4 | CSP-142 | General Spec | AM | CSP-142: SHEAR TEST PROCEDURE TO MANUFACTURE SHEAR SCREWS AND PINS | Released |  | 0.0 |  | SHEAR TEST | Part Specification
4 | CSP-16 | Coating Specifications | BG | Zinc Phosphate for Low Alloy Steel and Carbon Steel - Unified Spec | Released |  | 0.0 |  | ENTIRE PART | Part Specification | As Required
4 | MDS-1 | Material Specification List | AJ | MDS-1, 4130/4140/4145 80 KSI 22 HRC MAX | Released |  | 0.0 |  | MATERIAL SPECIFICATION | Part Specification
4 | 69162-011 | ProE Drawing | AW | SCREW, SHEAR, BARREL SLIP, 10-32 UNF-2A | Released |  | 0.0 |  |  | Part Specification
3 | B036144 | Screw Machine-Bolt | AA | SCREW, SOC HD, #8-32 X 5/16 LG, ALLOY STL | Released | EA - Each | 2 | 0030 |  | EBOM |  |  | Uses
3 | 100022231 | Part SLB | AF | TORQUE KEY, SLIP, 7-5/8 X 4.000 QUANTUM MAX, 4130/4140 (110) | Released | EA - Each | 2 | 0031 |  | EBOM |  |  | Uses
4 | MDS-171 | Metallic Material Specifications | AD | 4130, 110 KSI | Released |  | 0.0 |  | ALTERNATE MATERIAL | Part Specification
4 | 100022231D | ProE Drawing | AK | TORQUE KEY, SLIP, 7-5/8 X 4.00 QUANTUM MAX | Released |  | 0.0 |  |  | Part Specification
4 | MN-15 | Instruction-Procedure | AZ | PRODUCT IDENTIFICATION | Released |  | 0.0 |  | FLAG 1, STAMP | Part Specification
4 | CSP-16 | Coating Specifications | BG | Zinc Phosphate for Low Alloy Steel and Carbon Steel - Unified Spec | Released |  | 0.0 |  | COAT ENTIRE PART | Part Specification | As Required
4 | MDS-204 | Material Specification List | AG | MDS-204, 4140/4145, 110 KSI | Released |  | 0.0 |  | MATERIAL SPECIFICATION | Part Specification
3 | B015283 | Screw Machine-Bolt | AC | SCREW, SKT SET 1/4-20 X 1/4 CUP PT ALLOY STL/45H ASME B18.3 | Released | EA - Each | 8 | 0032 |  | EBOM |  |  | Uses
4 | 100888833 | Material Spec | AC | Steel for Commercial Set Screws, ASTM F912 or ISO 898-5 | Released |  | 0.0 |  |  | Part Specification | As Required
3 | 16965-249-07000 | Part SLB | 01 | O-RING #249 | Released | EA - Each | 4 | 0033 |  | EBOM |  |  | Uses
4 | CNMS-E3100 | Elastomer and Plastic Specifications | AL | O-Ring, Aflas, 90 Durometer | Released |  | 0.0 |  | MATERIAL SPECIFICATION | Part Specification | As Required
4 | 16965-ORG | Document SLB | AA | AFLAS O-RING | Released |  | 0.0 |  |  | Part Specification
3 | 100980106 | Part SLB | AA | CONTOURED BACK-UP RING (BORE SEAL) - O-RING #249 | Released | EA - Each | 8 | 0034 |  | EBOM |  |  | Uses
4 | 18929-999 | ProE Drawing | AK | CONTOURED BACK-UP RING (BORE SEAL) | Released |  | 0.0 |  |  | Part Specification
4 | CNMS-P4000 | Elastomer and Plastic Specifications | AW | Glass Filled PEEK (Polyetheretherketone Polymer) | Released |  | 0.0 |  |  | Part Specification | As Required
3 | 16965-351-07000 | Part SLB | 00 | O-RING #351 | Released | EA - Each | 8 | 0035 |  | EBOM |  |  | Uses
4 | 16965E-351-07000 | Special Function Documents | AA | ENGINEERING NOTES FOR 16965-351-07000 | Released |  | 0.0 |  | HIDDEN DATA | Part Specification
4 | CNMS-E3100 | Elastomer and Plastic Specifications | AL | O-Ring, Aflas, 90 Durometer | Released |  | 0.0 |  | MATERIAL SPECIFICATION | Part Specification | As Required
4 | 16965-351 | Document SLB | #NAME? | O-RING #351 | Released |  | 0.0 |  |  | Part Specification
3 | 100980107 | Part SLB | AA | CONTOURED BACK-UP RING (BORE SEAL) - O-RING #351 | Released | EA - Each | 6 | 0036 |  | EBOM |  |  | Uses
4 | 18929-999 | ProE Drawing | AK | CONTOURED BACK-UP RING (BORE SEAL) | Released |  | 0.0 |  |  | Part Specification
4 | CNMS-P4000 | Elastomer and Plastic Specifications | AW | Glass Filled PEEK (Polyetheretherketone Polymer) | Released |  | 0.0 |  |  | Part Specification | As Required
3 | 100980108 | Part SLB | AA | CONTOURED BACK-UP RING, (ROD SEAL), F/ O-RING #351, | Released | EA - Each | 6 | 0037 |  | EBOM |  |  | Uses
4 | CNMS-P4000 | Elastomer and Plastic Specifications | AW | Glass Filled PEEK (Polyetheretherketone Polymer) | Released |  | 0.0 |  |  | Part Specification | As Required
4 | 18928-999 | ProE Drawing | AG | CONTOURED BACK-UP RING F/ROD SEAL | Released |  | 0.0 |  |  | Part Specification
3 | 16965-350-07000 | Part SLB | 00 | O-RING #350 | Released | EA - Each | 3 | 0038 |  | EBOM |  |  | Uses
4 | 16965E-350-07000 | Special Function Documents | AA | ENGINEERING NOTES FOR 16965-350-07000 | Released |  | 0.0 |  | HIDDEN DATA | Part Specification
4 | CNMS-E3100 | Elastomer and Plastic Specifications | AL | O-Ring, Aflas, 90 Durometer | Released |  | 0.0 |  | MATERIAL SPECIFICATION | Part Specification | As Required
4 | 16965-350 | Document SLB | #NAME? | O-RING #350 | Released |  | 0.0 |  |  | Part Specification
3 | 100980109 | Part SLB | AB | CONTOURED BACK-UP RING, (ROD SEAL), F/ O-RING #350, | Released | EA - Each | 6 | 0039 |  | EBOM |  |  | Uses
4 | CNMS-P4000 | Elastomer and Plastic Specifications | AW | Glass Filled PEEK (Polyetheretherketone Polymer) | Released |  | 0.0 |  |  | Part Specification | As Required
4 | 18928-999 | ProE Drawing | AG | CONTOURED BACK-UP RING F/ROD SEAL | Released |  | 0.0 |  |  | Part Specification
3 | 16965-247-07000 | Part SLB | 01 | O-RING #247 (AFLAS) | Released | EA - Each | 3 | 0040 |  | EBOM |  |  | Uses
4 | CNMS-E3100 | Elastomer and Plastic Specifications | AL | O-Ring, Aflas, 90 Durometer | Released |  | 0.0 |  | MATERIAL SPECIFICATION | Part Specification | As Required
4 | 16965-ORG | Document SLB | AA | AFLAS O-RING | Released |  | 0.0 |  |  | Part Specification
3 | 100980110 | Part SLB | AA | CONTOURED BACK-UP RING, (ROD SEAL), F/ O-RING #247, | Released | EA - Each | 2 | 0041 |  | EBOM |  |  | Uses
4 | 18928-999 | ProE Drawing | AG | CONTOURED BACK-UP RING F/ROD SEAL | Released |  | 0.0 |  |  | Part Specification
4 | CNMS-P4000 | Elastomer and Plastic Specifications | AW | Glass Filled PEEK (Polyetheretherketone Polymer) | Released |  | 0.0 |  |  | Part Specification | As Required
3 | 100980112 | Part SLB | AA | CONTOURED BACK-UP RING, (ROD SEAL), F/ O-RING #247, | Released | EA - Each | 4 | 0043 |  | EBOM |  |  | Uses
4 | CNMS-P4000 | Elastomer and Plastic Specifications | AW | Glass Filled PEEK (Polyetheretherketone Polymer) | Released |  | 0.0 |  |  | Part Specification | As Required
4 | 18928-999 | ProE Drawing | AG | CONTOURED BACK-UP RING F/ROD SEAL | Released |  | 0.0 |  |  | Part Specification
3 | 100980409 | Part SLB | AB | CONTOURED BACK-UP RING (BORE SEAL) - O-RING #351 | Released | EA - Each | 4 | 0044 |  | EBOM |  |  | Uses
4 | 18929-999 | ProE Drawing | AK | CONTOURED BACK-UP RING (BORE SEAL) | Released |  | 0.0 |  |  | Part Specification
4 | CNMS-P4000 | Elastomer and Plastic Specifications | AW | Glass Filled PEEK (Polyetheretherketone Polymer) | Released |  | 0.0 |  |  | Part Specification | As Required
3 | 102052962 | Part SLB | AA | CROSSOVER, BOTTOM, 7 x 4-1/2 XHP-BB, SUPER 13CR (110), 4-1/2 (15.1) VAM TOP HT PIN, QUALITY GRADE Q2 | Released | EA - Each | 1 | 0045 |  | EBOM |  |  | Uses
4 | CSP-28 | Coating Specifications | AM | Glass Bead Peening | Released |  | 0.0 |  | FLAG 28, STUB ACME THREADS, OVERSPRAY ALLOWED. | Part Specification | As Required
4 | MN-15 | Instruction-Procedure | AZ | PRODUCT IDENTIFICATION | Released |  | 0.0 |  | FLAG 1, STAMP | Part Specification
4 | CSP-83 | Coating Specifications | BC | Connection Coatings For CAM-P And Premium Threads | Released |  | 0.0 |  | FLAG 83, APPLY TO PREMIUM THREADS ONLY | Part Specification | As Required
4 | MDS-175 | Material Specification List | AE | Super 13Cr, 110 Min YS | Released |  | 0.0 |  | MATERIAL SPECIFICATION | Part Specification
4 | 102063420 | ProE Drawing | AA | CROSSOVER, BOTTOM, 7 X 4-1/2 XHP-BB | Released |  | 0.0 |  |  | Part Specification
4 | NDE-22 | Instruction-Procedure | BA | NDE-22; CONTINUOUS WET FLORESCENT MAGNETIC PARTICLE INSPECTION | Released |  | 0.0 |  | AFTER FINAL MACHINING PRIOR TO COATING | Part Specification | As Required
4 | CIS-59 | General Spec | AK | STANDARD METHODS FOR ROCKWELL HARDNESS TESTING | Released |  | 0.0 |  | TEST HARDENESS AT FLAG 1 LOCATION | Part Specification
3 | B012478 | Screw Machine-Bolt | AC | SCREW, SKT SET 3/8-16 X 1/2 CUP PT ALLOY STL/45H ASME B18.3 | Released | EA - Each | 2 | 0046 |  | EBOM |  |  | Uses
4 | 100888833 | Material Spec | AC | Steel for Commercial Set Screws, ASTM F912 or ISO 898-5 | Released |  | 0.0 |  |  | Part Specification | As Required
3 | B003797 | Screw Machine-Bolt | AC | SCREW, SKT SET 1/4-20 X 3/8 CUP PT ALLOY STL/45H ASME B18.3 | Released | EA - Each | 4 | 0047 |  | EBOM |  |  | Uses
4 | 100888833 | Material Spec | AC | Steel for Commercial Set Screws, ASTM F912 or ISO 898-5 | Released |  | 0.0 |  |  | Part Specification | As Required
3 | 101768151 | Part SLB | AA | DRIFT BAR (3.701 X 42) | Released | EA - Each | 0.0 | 8001 | FOR TESTING; QTY 1.0 REQ'D | EBOM |  |  | Mfg Equipment Process
4 | CSP-16 | Coating Specifications | BG | Zinc Phosphate for Low Alloy Steel and Carbon Steel - Unified Spec | Released |  | 0.0 |  | COAT ENTIRE PART | Part Specification | As Required
4 | 100746729 | ProE Drawing | AA | BAR, DRIFT, GENERIC | Released |  | 0.0 |  |  | Part Specification
4 | MDS-1 | Material Specification List | AJ | MDS-1, 4130/4140/4145 80 KSI 22 HRC MAX | Released |  | 0.0 |  | MATERIAL SPECIFICATION | Part Specification
4 | MN-15 | Instruction-Procedure | AZ | PRODUCT IDENTIFICATION | Released |  | 0.0 |  | IDENTIFY PER | Part Specification
4 | CSP-70 | Coating Specifications | BC | Process Application of Friction Reducing Film, Xylan 1425 - Unified Spec | Released |  | 0.0 |  | COAT OD | Part Specification | As Required
3 | 100407053 | Part SLB | AA | CAP, TEST, HIGH PRESSURE (4-1/2", 15.1 PPF VAM TOP HT BOX) | Released | EA - Each | 0.0 | 8002 | FOR TESTING; QTY 1.0 REQ'D | EBOM |  |  | Mfg Equipment Process
4 | CSP-16 | Coating Specifications | BG | Zinc Phosphate for Low Alloy Steel and Carbon Steel - Unified Spec | Released |  | 0.0 |  |  | Part Specification | As Required
4 | CSP-83 | Coating Specifications | BC | Connection Coatings For CAM-P And Premium Threads | Released |  | 0.0 |  | COATING - CASING THREAD | Part Specification | As Required
4 | MDS-7 | Material Specification List | AK | MDS-7, 4140/4145, 125 KSI, 30-36 HRC | Released |  | 0.0 |  | MATERIAL SPEC | Part Specification
4 | 88101-HPC | ProE Drawing | CC | CAP/PLUG, TEST, HIGH PRESSURE | Released |  | 0.0 |  |  | Part Specification
3 | 100407054 | Part SLB | AA | PLUG, TEST, HIGH PRESSURE (4-1/2", 15.1 PPF VAM TOP HT PIN) | Released | EA - Each | 0.0 | 8003 | FOR TESTING; QTY 1.0 REQ'D | EBOM |  |  | Mfg Equipment Process
4 | MDS-7 | Material Specification List | AK | MDS-7, 4140/4145, 125 KSI, 30-36 HRC | Released |  | 0.0 |  | MATERIAL SPEC | Part Specification
4 | MN-15 | Instruction-Procedure | AZ | PRODUCT IDENTIFICATION | Released |  | 0.0 |  |  | Part Specification
4 | CSP-83 | Coating Specifications | BC | Connection Coatings For CAM-P And Premium Threads | Released |  | 0.0 |  | COATING - CASING THREAD | Part Specification | As Required
4 | CSP-16 | Coating Specifications | BG | Zinc Phosphate for Low Alloy Steel and Carbon Steel - Unified Spec | Released |  | 0.0 |  |  | Part Specification | As Required
4 | 88101-HPC | ProE Drawing | CC | CAP/PLUG, TEST, HIGH PRESSURE | Released |  | 0.0 |  |  | Part Specification
3 | 101480259 | Part SLB | AA | ASSEMBLY, TEST CLAMP, 7 XHP-BB | Released | EA - Each | 0.0 | 8009 | FOR TESTING ONLY; QTY. 1 REQ'D | EBOM |  |  | Mfg Equipment Process
4 | MN-15 | Instruction-Procedure | AZ | PRODUCT IDENTIFICATION | Released |  | 0.0 |  | STAMPING PROCEDURE | Part Specification
4 | 101480259D | ProE Drawing | AA | ASSEMBLY, TEST CLAMP, 7 XHP-BB | Released |  | 0.0 |  |  | Part Specification
4 | 100985129 | Part SLB | AA | BUSHING, TEST CLAMP, 7 XHP-BB, | Released | EA - Each | 2 | 001 |  | EBOM |  |  | Uses
4 | 100985130 | Part SLB | AB | RETAINER, TEST CLAMP, 7 XHP-BB | Released | EA - Each | 2 | 002 |  | EBOM |  |  | Uses
4 | 101480200 | Part SLB | AB | ROD, TEST CLAMP, 41XX (110) | Released | EA - Each | 8 | 003 |  | EBOM |  |  | Uses
4 | 1175611 | Part SLB | #NAME? | HEX NUT, 1-8 UNC STEEL, GRADE 8 ANSI/ASME B18.2.2, 1986 | Released | EA - Each | 16 | 004 |  | EBOM |  |  | Uses
4 | 100469387 | Washer | AA | WASHER, FLAT, 2-INCH OD X 1-1/16 ID X .11/.14 THICK, 316 STAINLESS STEEL | Released | EA - Each | 16 | 005 |  | EBOM |  |  | Uses
4 | 101479527 | Part SLB | AA | BUSHING, TEST CLAMP, LOWER, 7 XHP-BB | Released | EA - Each | 1 | 006 |  | EBOM |  |  | Uses
3 | 100683511 | Part SLB | AB | ADAPTER, RUPTURE DISK, 1/4 HP AUTOCLAVE | Released | EA - Each | 0.0 | 8010 | FOR TESTING ONLY; QTY.2 REQ'D | EBOM |  |  | Mfg Equipment Process
4 | 100683511D | ProE Drawing | AA | ADAPTER, RUPTURE DISK, 1/4 HP AUTOCLAVE | Released |  | 0.0 |  |  | Part Specification
4 | MN-15 | Instruction-Procedure | AZ | PRODUCT IDENTIFICATION | Released |  | 0.0 |  |  | Part Specification
4 | MDS-4 | Material Specification List | AH | MDS-4, 4130/4140/4145, L80 TYPE 1 EQUIVALENT | Released |  | 0.0 |  |  | Part Specification
3 | H535375 | Part SLB | AE | ADAPTER, FILLER | Released | EA - Each | 0.0 | 8011 | FOR TESTING ONLY; QTY.2 REQ'D | EBOM |  |  | Mfg Equipment Process
4 | ES40202 | Document SLB | AE | SPECIFICATION FOR ID AND OD O-RING GROOVES | Released |  | 0.0 |  |  | Part Specification
4 | SH710505 | Requirement | AK | Part Marking Methods Specification | Released |  | 0.0 |  |  | Part Specification | As Required
4 | H535375_F | ProE Drawing | AE | ADAPTER, FILLER | Released |  | 0.0 |  |  | Part Specification
4 | CSP-82 | Coating Specifications | AZ | Liquid Nitriding by the QPQ Process - Unified Spec | Released |  | 0.0 |  |  | Part Specification | As Required
4 | MDS-6 | Material Specification List | AP | MDS-6,4130/4140/4145, 110 KSI YS | Released |  | 0.0 |  |  | Part Specification
4 | 102950475 | Instruction-Procedure | AB | Supplier Requirements Document, Machined Parts | Released |  | 0.0 |  |  | Part Specification
4 | 102924434 | Instruction-Procedure | AB | SRC Supplier Requirements Document | Released |  | 0.0 |  |  | Part Specification
3 | 16965-008-07000 | Part SLB | 00 | O-RING #008 | Released | EA - Each | 0.0 | 8012 | FOR TESTING ONLY; QTY. 2 REQ'D | EBOM |  |  | Mfg Equipment Process
4 | 16965E-008-07000 | Special Function Documents | AA | ENGINEERING NOTES FOR 16965-008-07000 | Released |  | 0.0 |  | HIDDEN DATA | Part Specification
4 | CNMS-E3100 | Elastomer and Plastic Specifications | AL | O-Ring, Aflas, 90 Durometer | Released |  | 0.0 |  | MATERIAL SPECIFICATION | Part Specification | As Required
4 | 16965-008 | Document SLB | #NAME? | O-RING #008 | Released |  | 0.0 |  |  | Part Specification
3 | 16965-013-07000 | Part SLB | 00 | O-RING #013 | Released | EA - Each | 0.0 | 8013 | FOR TESTING ONLY; QTY. 2 REQ'D | EBOM |  |  | Mfg Equipment Process
4 | 16965E-013-07000 | Special Function Documents | AA | ENGINEERING NOTES FOR 16965-013-07000 | Released |  | 0.0 |  | HIDDEN DATA | Part Specification
4 | CNMS-E3100 | Elastomer and Plastic Specifications | AL | O-Ring, Aflas, 90 Durometer | Released |  | 0.0 |  | MATERIAL SPECIFICATION | Part Specification | As Required
4 | 16965-013 | Document SLB | #NAME? | O-RING #013 | Released |  | 0.0 |  |  | Part Specification
3 | 100980216 | Part SLB | AA | PLATE, HOUSING INSTALLATION, 7 X 4-1/2 XHP-BB PACKER, | Released | EA - Each | 0.0 | 8014 | FOR ASSEMBLY ONLY; QTY. 1 REQ'D | EBOM |  |  | Optional Equipment
4 | MN-15 | Instruction-Procedure | AZ | PRODUCT IDENTIFICATION | Released |  | 0.0 |  |  | Part Specification
4 | CSP-16 | Coating Specifications | BG | Zinc Phosphate for Low Alloy Steel and Carbon Steel - Unified Spec | Released |  | 0.0 |  |  | Part Specification | As Required
4 | MDS-1 | Material Specification List | AJ | MDS-1, 4130/4140/4145 80 KSI 22 HRC MAX | Released |  | 0.0 |  | SUBSTITUTE MATERIAL | Part Specification
4 | CSP-28 | Coating Specifications | AM | Glass Bead Peening | Released |  | 0.0 |  | FLAG 28, APPLY TO STUB ACME THREADS, OVERSPRAY ALLOWED | Part Specification | As Required
4 | MDS-4 | Material Specification List | AH | MDS-4, 4130/4140/4145, L80 TYPE 1 EQUIVALENT | Released |  | 0.0 |  | SUBSTITUTE MATERIAL | Part Specification
4 | MDS-9 | Material Specification List | AE | MDS-9, 1015, 1018, ST-52 CARBON STEEL | Released |  | 0.0 |  |  | Part Specification
4 | 100980216D | ProE Drawing | AA | PLATE, HOUSING INSTALLATION, 7 X 4-1/2 XHP-BB PACKER, | Released |  | 0.0 |  |  | Part Specification
3 | 100980254 | Part SLB | AA | SLEEVE, HOUSING INSTALLATION, 7 X 4-1/2 XHP-BB PACKER, | Released | EA - Each | 0.0 | 8015 | FOR ASSEMBLY ONLY; QTY. 1 REQ'D | EBOM |  |  | Optional Equipment
4 | MN-15 | Instruction-Procedure | AZ | PRODUCT IDENTIFICATION | Released |  | 0.0 |  |  | Part Specification
4 | MDS-4 | Material Specification List | AH | MDS-4, 4130/4140/4145, L80 TYPE 1 EQUIVALENT | Released |  | 0.0 |  | SUBSTITUTE MATERIAL | Part Specification
4 | CSP-16 | Coating Specifications | BG | Zinc Phosphate for Low Alloy Steel and Carbon Steel - Unified Spec | Released |  | 0.0 |  |  | Part Specification | As Required
4 | MDS-1 | Material Specification List | AJ | MDS-1, 4130/4140/4145 80 KSI 22 HRC MAX | Released |  | 0.0 |  |  | Part Specification
4 | 100980254D | ProE Drawing | AA | SLEEVE, HOUSING INSTALLATION, 7 X 4-1/2 XHP-BB PACKER, | Released |  | 0.0 |  |  | Part Specification
2 | 103075275 | Part SLB | AA | 9-5/8 X 6.000 QUANTUM MAX (47-53.5) 8.500 SPECIAL DRIFT, SUPER 13CR (95), 718 (120), HNBR (90-85-90), 7.000-6 STUB ACME PIN, QUALITY CONTROL GRADE Q2 | Released | EA - Each | 1 | 0004 | Generated by BOM Upload I/F | EBOM |  |  | Uses
3 | 101502771D | ProE Drawing | AG | 9-5/8 X 6.000 QUANTUM MAX (47-53.5) 8.500 SPECIAL DRIFT ID | Released |  | 0.0 |  |  | Part Specification
3 | 102794754 | Instruction-Procedure | AC | CHECKLIST, ASSEMBLY AND FAT, 9-5/8 X 6.000 QUANTUM MAX (47-53.5) 8.500 SPECIAL DRIFT ID | Released |  | 0.0 |  | ASSEMBLY CHECKLIST | Part Specification
3 | 100291874 | Report Document | AE | TEMPLATE, HYDRO TEST PLAN/REPORT FOR QUANTUM MAX PACKERS | Released |  | 0.0 |  | HYDRO TEST TEMPLATE | Part Specification
3 | CSP-99 | Coating Specifications | BB | APPLICATION OF RUST PREVENTATIVES | Released |  | 0.0 |  | ENTIRE PART | Part Specification | As Required
3 | MN-15 | Instruction-Procedure | AZ | PRODUCT IDENTIFICATION | Released |  | 0.0 |  | FLAG 1, STAMP | Part Specification
3 | 102796740 | Instruction-Procedure | AB | PROCEDURE, ASSEMBLY, 9-5/8 X 6.000 QUANTUM MAX (47-53.5) PACKER | Released |  | 0.0 |  | ASSEMBLY PROCEDURE | Part Specification
3 | 101722974 | Part SLB | AD | SLEEVE, SETTING, 9-5/8 X 6.000 QUANTUM MAX (47-53.5) 8.500 ID DRIFT, 4130/4140 (110) | Released | EA - Each | 1 | 0001 |  | EBOM |  |  | Uses
4 | 101722974D | ProE Drawing | AD | SLEEVE, SETTING, 9-5/8 X 6.000 QUANTUM MAX (47-53.5) 8.500 ID DRIFT | Released |  | 0.0 |  |  | Part Specification
4 | MDS-204 | Material Specification List | AG | MDS-204, 4140/4145, 110 KSI | Released |  | 0.0 |  | MATERIAL SPECIFICATION | Part Specification
4 | CSP-16 | Coating Specifications | BG | Zinc Phosphate for Low Alloy Steel and Carbon Steel - Unified Spec | Released |  | 0.0 |  | ENTIRE PART | Part Specification | As Required
4 | CSP-28 | Coating Specifications | AM | Glass Bead Peening | Released |  | 0.0 |  | FLAG 28, STUB ACME THREADS, OVERSPRAY ALLOWED. | Part Specification | As Required
4 | MDS-171 | Metallic Material Specifications | AD | 4130, 110 KSI | Released |  | 0.0 |  | ALTERNATE MATERIAL SPECIFICATION | Part Specification
4 | MN-15 | Instruction-Procedure | AZ | PRODUCT IDENTIFICATION | Released |  | 0.0 |  | FLAG 1, STAMP | Part Specification
3 | 103075671 | Part SLB | AA | SUB, UPPER MANDREL, 9-5/8 X 6.000 QUANTUM MAX (47-53.5) 8.500 ID DRIFT, SUPER 13CR (95), QUALITY GRADE Q2 | Released | EA - Each | 1 | 0002 |  | EBOM |  |  | Uses
4 | 101722960D | ProE Drawing | AF | SUB, UPPER MANDREL, 9-5/8 X 6.000 QUANTUM MAX (47-53.5) 8.500 ID DRIFT | Released |  | 0.0 |  |  | Part Specification
4 | CSP-70 | Coating Specifications | BC | Process Application of Friction Reducing Film, Xylan 1425 - Unified Spec | Released |  | 0.0 |  | FLAG 70, LEFT HAND SQUARE AND STUB ACME THREADS, NO OVERSPRAY ALLOWED | Part Specification | As Required
4 | MN-15 | Instruction-Procedure | AZ | PRODUCT IDENTIFICATION | Released |  | 0.0 |  | FLAG 1, STAMP | Part Specification
4 | MDS-173 | Material Specification List | AE | SUPER 13CR, 95 KSI YS | Released |  | 0.0 |  | Material Specifications | Part Specification
4 | CIS-59 | General Spec | AK | STANDARD METHODS FOR ROCKWELL HARDNESS TESTING | Released |  | 0.0 |  | TEST HARDNESS AT FLAG 1 LOCATION | Part Specification
4 | NDE-22 | Instruction-Procedure | BA | NDE-22; CONTINUOUS WET FLORESCENT MAGNETIC PARTICLE INSPECTION | Released |  | 0.0 |  | AFTER FINAL MACHINING, PRIOR TO COATING | Part Specification | As Required
4 | NDE-31 | Instruction-Procedure | AM | ULTRASONIC EXAMINATION OF WROUGHT METALS | Released |  | 0.0 |  | RAW MATERIAL EXAMINATION | Part Specification
3 | 103075678 | Part SLB | AA | MANDREL, 9-5/8 X 6.000 QUANTUM MAX (47-53.5) 8.500 ID DRIFT, SUPER 13CR (95), QUALITY GRADE Q2 | Released | EA - Each | 1 | 0003 |  | EBOM |  |  | Uses
4 | MDS-173 | Material Specification List | AE | SUPER 13CR, 95 KSI YS | Released |  | 0.0 |  | Material Specifications | Part Specification
4 | MN-15 | Instruction-Procedure | AZ | PRODUCT IDENTIFICATION | Released |  | 0.0 |  | FLAG 1, STAMP | Part Specification
4 | 101502773D | ProE Drawing | AG | MANDREL, 9-5/8 X 6.000 QUANTUM MAX (47-53.5) 8.500 ID DRIFT | Released |  | 0.0 |  |  | Part Specification
4 | CSP-28 | Coating Specifications | AM | Glass Bead Peening | Released |  | 0.0 |  | FLAG 28, STUB ACME THREADS AND ANSI BUTTRESS THREADS NO OVERSPRAY ALLOWED | Part Specification | As Required
4 | CSP-99 | Coating Specifications | BB | APPLICATION OF RUST PREVENTATIVES | Released |  | 0.0 |  | FLAG 99. INTERNAL 63 FINISH SEAL BORE WHERE FLAGGED OVERSPRAY ALLOWED | Part Specification | As Required
4 | NDE-22 | Instruction-Procedure | BA | NDE-22; CONTINUOUS WET FLORESCENT MAGNETIC PARTICLE INSPECTION | Released |  | 0.0 |  | AFTER FINAL MACHINING PRIOR TO COATING | Part Specification | As Required
4 | NDE-31 | Instruction-Procedure | AM | ULTRASONIC EXAMINATION OF WROUGHT METALS | Released |  | 0.0 |  | RAW MATERIAL EXAMINATION | Part Specification
4 | CIS-59 | General Spec | AK | STANDARD METHODS FOR ROCKWELL HARDNESS TESTING | Released |  | 0.0 |  | CHECK HARDNESS AT FLAG 1 LOCATION | Part Specification
4 | 100311967 | Part SLB | AB | BAR, DRIFT, 5.995 X 18.00 L, 4130 (80) | Released | EA - Each | 0.0 | 8001 | QTY 1. FOR DRIFT ID | EBOM |  |  | Mfg Equipment Process
3 | 101741797 | Part SLB | AC | SCREW, MODIFIED SOCKET HEAD CAP, 1/2-20 UNF X 0.375 LG | Released | EA - Each | 16 | 0004 |  | EBOM |  |  | Uses
4 | 101741797D | ProE Drawing | AB | SCREW, MODIFIED SOCKET HEAD CAP, 1/2-20 UNF X 0.375 LG | Released |  | 0.0 |  |  | Part Specification
4 | CSP-16 | Coating Specifications | BG | Zinc Phosphate for Low Alloy Steel and Carbon Steel - Unified Spec | Released |  | 0.0 |  | ENTIRE PART | Part Specification | As Required
4 | 100777950 | Screw Machine-Bolt | AA | SCREW, SOC HD CAP 1/2-20 X 1/2 ALLOY STL HEX ASME B18.3 | Released | EA - Each | 1 | 0001 |  | EBOM |  |  | Uses
3 | 101723166 | Part SLB | AA | SCREW, SHEAR, SLOTTED HEADLESS, DOG POINT, 1/2-13 X .600 LONG, BRONZE ALLOY 675 (60), SHEAR VALUE (LBS) = 5000+/-250 | Released | EA - Each | 8 | 0005 |  | EBOM |  |  | Uses
4 | 100120488 | Material Specification List | AC | MDS-239, BRONZE ALLOY 675 | Released |  | 0.0 |  | MATERIAL SPECIFICATION | Part Specification
4 | MN-15 | Instruction-Procedure | AZ | PRODUCT IDENTIFICATION | Released |  | 0.0 |  | BAG & TAG | Part Specification
4 | CSP-142 | General Spec | AM | CSP-142: SHEAR TEST PROCEDURE TO MANUFACTURE SHEAR SCREWS AND PINS | Released |  | 0.0 |  | SHEAR TEST PROCEDURE | Part Specification
4 | 101723166D | ProE Drawing | AA | SCREW, SHEAR, SLOTTED HEADLESS, DOG POINT, 1/2-13 X .600 LONG | Released |  | 0.0 |  |  | Part Specification
3 | 100518265 | Screw Machine-Bolt | AB | SCREW, SKT SET 1/4-20 X 7/16 CUP PT SST/A1-50 ASME B18.3 | Released | EA - Each | 2 | 0006 |  | EBOM |  |  | Uses
4 | 100716229 | Procurement Specification | AF | STAINLESS STEEL FOR SET SCREWS, 303 / ISO A1-50 | Released |  | 0.0 |  |  | Part Specification
3 | 101741841 | Part SLB | AB | WASHER, RATCHET RETAINER, 9-5/8 X 6.000 QUANTUM MAX (47-53.5) 8.500 ID DRIFT, 4140 (110) | Released | EA - Each | 4 | 0007 |  | EBOM |  |  | Uses
4 | CSP-16 | Coating Specifications | BG | Zinc Phosphate for Low Alloy Steel and Carbon Steel - Unified Spec | Released |  | 0.0 |  | ENTIRE PART | Part Specification | As Required
4 | 101741841D | ProE Drawing | AB | WASHER, RATCHET RETAINER, 9-5/8 X 6.000 QUANTUM MAX (47-53.5) 8.500 ID DRIFT | Released |  | 0.0 |  |  | Part Specification
4 | MN-15 | Instruction-Procedure | AZ | PRODUCT IDENTIFICATION | Released |  | 0.0 |  | BAG AND TAG | Part Specification
4 | MDS-204 | Material Specification List | AG | MDS-204, 4140/4145, 110 KSI | Released |  | 0.0 |  |  | Part Specification
3 | 101665264 | Part SLB | AD | RING, RATCHET, 9-5/8 X 6.000 QUANTUM MAX (47-53.5) 8.500 ID DRIFT, 4140 (110) | Released | EA - Each | 2 | 0008 |  | EBOM |  |  | Uses
4 | MN-15 | Instruction-Procedure | AZ | PRODUCT IDENTIFICATION | Released |  | 0.0 |  | FLAG 1, ETCH PART ID | Part Specification
4 | MDS-204 | Material Specification List | AG | MDS-204, 4140/4145, 110 KSI | Released |  | 0.0 |  | MATERIAL SPECIFICATION | Part Specification
4 | CSP-134 | Coating Specifications | AH | Phosphating, Buffing (Polishing) and Oiling of Components | Released |  | 0.0 |  | FLAG 134, BRUSH BUTTRESS THREADS | Part Specification | As Required
4 | 101665264D | ProE Drawing | AD | RING, RATCHET, 9-5/8 X 6.000 QUANTUM MAX (47-53.5) 8.500 ID DRIFT | Released |  | 0.0 |  |  | Part Specification
4 | CHTS-24.40-01 | Heat Treat Specifications | AL | Carbon and Low Alloy Steels, Pre-Heat Treated, Stress Relieve For Machining | Released |  | 0.0 |  | STRESS RELIEVE AFTER MACHINING AND PRIOR TO MILLING OF THE SLOT | Part Specification | As Required
4 | 101744409 | Part SLB | AC | LOCK RING GAGE MANDREL (7.153 O.D., L80) | Released | EA - Each | 0.0 | 0010 | TO TEST CLAMPING FORCE | EBOM |  |  | Mfg Equipment Process
4 | 101881611 | Part SLB | AB | LOCK RING HEAT TREAT MANDREL (7.015 O.D., L80) | Released | EA - Each | 0.0 | 0020 | FOR HEAT TREATING | EBOM |  |  | Mfg Equipment Process
3 | 102104908 | Part SLB | AA | RING, UPPER GAGE, 9-5/8 X 6.000 QUANTUM MAX (47-53.5) 8.500 ID DRIFT, 4130/4140 (110) | Released | EA - Each | 1 | 0009 |  | EBOM |  |  | Uses
4 | MN-15 | Instruction-Procedure | AZ | PRODUCT IDENTIFICATION | Released |  | 0.0 |  | FLAG 1, STAMP | Part Specification
4 | CSP-16 | Coating Specifications | BG | Zinc Phosphate for Low Alloy Steel and Carbon Steel - Unified Spec | Released |  | 0.0 |  | ENTIRE PART | Part Specification | As Required
4 | MDS-171 | Metallic Material Specifications | AD | 4130, 110 KSI | Released |  | 0.0 |  | ALTERNATE MATERIAL SPECIFICATION | Part Specification
4 | MDS-204 | Material Specification List | AG | MDS-204, 4140/4145, 110 KSI | Released |  | 0.0 |  | MATERIAL SPECIFICATION | Part Specification
4 | CSP-28 | Coating Specifications | AM | Glass Bead Peening | Released |  | 0.0 |  | FLAG 28, STUB ACME THREADS, NO OVERSPRAY ALLOWED | Part Specification | As Required
4 | 102104908D | ProE Drawing | AA | RING, UPPER GAGE, 9-5/8 X 6.000 QUANTUM MAX (47-53.5) 8.500 ID DRIFT | Released |  | 0.0 |  |  | Part Specification
3 | 102772681 | Part SLB | AB | STACK, FOLD BACK ELEMENT, 9-5/8 (47-53.5) 8.500 SPECIAL DRIFT, HNBR (90-85-90) | Released | EA - Each | 1 | 0010 |  | EBOM |  |  | Uses
4 | MN-15 | Instruction-Procedure | AZ | PRODUCT IDENTIFICATION | Released |  | 0.0 |  | NOTE 1, BAG & TAG | Part Specification
4 | 101770247D | ProE Drawing | AA | STACK, FOLD BACK ELEMENT, 9-5/8 (47-53.5) | Released |  | 0.0 |  |  | Part Specification
4 | 101595991 | Part SLB | AB | RING, FOLD BACK, 9-5/8 (47-53.5), 8620 | Released | EA - Each | 2 | 0001 |  | EBOM |  |  | Uses
4 | 102722871 | Part SLB | AD | ELEMENT, END, 9-5/8 (47-53.5) 8.500 SPECIAL DRIFT, HNBR (90) | Released | EA - Each | 2 | 0002 |  | EBOM |  |  | Uses
4 | 102722872 | Part SLB | AD | ELEMENT, CENTER, 9-5/8 (47-53.5) 8.500 SPECIAL DRIFT, HNBR (85) | Released | EA - Each | 1 | 0003 |  | EBOM |  |  | Uses
4 | 101560736 | Part SLB | AB | BACKUP, PEEK, 7.605 X 7.210, ELEMENT, 9-5/8 x 6.000 QUANTUM MAX | Released | EA - Each | 2 | 0004 |  | EBOM |  |  | Uses
3 | 101665084 | Part SLB | AD | RING, LOWER GAGE, 9-5/8 X 6.000 QUANTUM MAX (47-53.5) 8.500 ID DRIFT, 4140/4145 (125) | Released | EA - Each | 1 | 0011 |  | EBOM |  |  | Uses
4 | CSP-16 | Coating Specifications | BG | Zinc Phosphate for Low Alloy Steel and Carbon Steel - Unified Spec | Released |  | 0.0 |  | ENTIRE PART | Part Specification | As Required
4 | MDS-7 | Material Specification List | AK | MDS-7, 4140/4145, 125 KSI, 30-36 HRC | Released |  | 0.0 |  |  | Part Specification
4 | 101665084D | ProE Drawing | AD | RING, LOWER GAGE, 9-5/8 X 6.000 QUANTUM MAX (47-53.5) 8.500 ID DRIFT | Released |  | 0.0 |  |  | Part Specification
4 | CSP-28 | Coating Specifications | AM | Glass Bead Peening | Released |  | 0.0 |  | FLAG 28, STUB ACME THREADS, OVERSPRAY ALLOWED | Part Specification | As Required
4 | MN-15 | Instruction-Procedure | AZ | PRODUCT IDENTIFICATION | Released |  | 0.0 |  | FLAG 1, STAMP | Part Specification
3 | 101765014 | Part SLB | AB | CONE, UPPER, 9-5/8 X 6.000 QUANTUM MAX (47-53.5) 8.500 ID DRIFT, 4140 (125) | Released | EA - Each | 1 | 0012 |  | EBOM |  |  | Uses
4 | CSP-16 | Coating Specifications | BG | Zinc Phosphate for Low Alloy Steel and Carbon Steel - Unified Spec | Released |  | 0.0 |  | ENTIRE PART | Part Specification | As Required
4 | CSP-28 | Coating Specifications | AM | Glass Bead Peening | Released |  | 0.0 |  | FLAG 28, STUB ACME THREADS, NO OVERSPRAY ALLOWED | Part Specification | As Required
4 | 101765014D | ProE Drawing | AB | CONE, UPPER, 9-5/8 X 6.000 QUANTUM MAX (47-53.5) 8.500 ID DRIFT | Released |  | 0.0 |  |  | Part Specification
4 | MN-15 | Instruction-Procedure | AZ | PRODUCT IDENTIFICATION | Released |  | 0.0 |  | FLAG 1, STAMP ID | Part Specification
4 | MDS-7 | Material Specification List | AK | MDS-7, 4140/4145, 125 KSI, 30-36 HRC | Released |  | 0.0 |  | MATERIAL SPECIFICATION | Part Specification
3 | 101723664 | Part SLB | AB | SCREW, SHEAR, BARREL SLIP, 1/4-28 UNF-2A X .460, 4130/4140 (80), SHEAR VALUE 2,375 +/- 375 LBS | Released | EA - Each | 9 | 0013 |  | EBOM |  |  | Uses
4 | MN-15 | Instruction-Procedure | AZ | PRODUCT IDENTIFICATION | Released |  | 0.0 |  | BAG AND TAG | Part Specification
4 | CSP-142 | General Spec | AM | CSP-142: SHEAR TEST PROCEDURE TO MANUFACTURE SHEAR SCREWS AND PINS | Released |  | 0.0 |  | SHEAR TEST | Part Specification
4 | MDS-1 | Material Specification List | AJ | MDS-1, 4130/4140/4145 80 KSI 22 HRC MAX | Released |  | 0.0 |  | MATERIAL SPECIFICATION | Part Specification
4 | 101723664D | ProE Drawing | AB | SCREW, SHEAR, BARREL SLIP, 1/4-28 UNF-2A X .460 | Released |  | 0.0 |  |  | Part Specification
4 | CSP-16 | Coating Specifications | BG | Zinc Phosphate for Low Alloy Steel and Carbon Steel - Unified Spec | Released |  | 0.0 |  | ENTIRE PART | Part Specification | As Required
3 | 102774091 | Part SLB | AC | SLIP, BARREL, 9-5/8 X 6.000 QUANTUM MAX (47-53.5), 4340 (125) | Released | EA - Each | 1 | 0014 |  | EBOM |  |  | Uses
4 | NDE-22 | Instruction-Procedure | BA | NDE-22; CONTINUOUS WET FLORESCENT MAGNETIC PARTICLE INSPECTION | Released |  | 0.0 |  | AFTER FINAL MACHINING, PRIOR TO COATING CSP-16 | Part Specification | As Required
4 | MN-15 | Instruction-Procedure | AZ | PRODUCT IDENTIFICATION | Released |  | 0.0 |  | FLAG 1, STAMP | Part Specification
4 | CSP-16 | Coating Specifications | BG | Zinc Phosphate for Low Alloy Steel and Carbon Steel - Unified Spec | Released |  | 0.0 |  | COAT ENTIRE PART, LEAVE TEETH SHARP DURING BEAD BLAST FOR PARKERIZING | Part Specification | As Required
4 | CSP-86 | Coating Specifications | AU | Ion Nitriding of Low Alloy and Stainless Steels | Released |  | 0.0 |  | APPLY TO TEETH SURFACES ONLY, MASK ALL REMAINING SURFACES | Part Specification
4 | MDS-214 | Material Specification List | AB | MDS-214, 4340, 125 KSI MIN YS | Released |  | 0.0 |  | MATERIAL SPECIFICATION | Part Specification
4 | 102774091D | ProE Drawing | AC | SLIP, BARREL, 9-5/8 X 6.000 QUANTUM MAX (47-53.5) | Released |  | 0.0 |  |  | Part Specification
4 | 102707696 | Instruction-Procedure | AA | BARREL SLIP MANUFACTURING PROCESS MAP | Released |  | 0.0 |  | MANUFACTURE PROCESS MAP | Part Specification | Reference
3 | 101723860 | Part SLB | AB | SCREW, SHEAR, BARREL SLIP, 10-32 UNF-2A X .405, 4130/4140 (80), SHEAR VALUE 1,250 +/- 250 LBS | Released | EA - Each | 9 | 0015 |  | EBOM |  |  | Uses
4 | MDS-1 | Material Specification List | AJ | MDS-1, 4130/4140/4145 80 KSI 22 HRC MAX | Released |  | 0.0 |  | MATERIAL SPECIFICATION | Part Specification
4 | CSP-16 | Coating Specifications | BG | Zinc Phosphate for Low Alloy Steel and Carbon Steel - Unified Spec | Released |  | 0.0 |  | ENTIRE PART | Part Specification | As Required
4 | 101723860D | ProE Drawing | AB | SCREW, SHEAR, BARREL SLIP, 10-32 UNF-2A X .405 | Released |  | 0.0 |  |  | Part Specification
4 | CSP-142 | General Spec | AM | CSP-142: SHEAR TEST PROCEDURE TO MANUFACTURE SHEAR SCREWS AND PINS | Released |  | 0.0 |  | SHEAR TEST | Part Specification
4 | MN-15 | Instruction-Procedure | AZ | PRODUCT IDENTIFICATION | Released |  | 0.0 |  | BAG AND TAG | Part Specification
3 | 101765026 | Part SLB | AB | CONE, LOWER, 9-5/8 X 6.000 QUANTUM MAX (47-53.5) 8.500 ID DRIFT, 4140 (125) | Released | EA - Each | 1 | 0016 |  | EBOM |  |  | Uses
4 | CSP-16 | Coating Specifications | BG | Zinc Phosphate for Low Alloy Steel and Carbon Steel - Unified Spec | Released |  | 0.0 |  | ENTIRE PART | Part Specification | As Required
4 | CSP-28 | Coating Specifications | AM | Glass Bead Peening | Released |  | 0.0 |  | FLAG 28, STUB ACME THREADS, NO OVERSPRAY ALLOWED | Part Specification | As Required
4 | 101765026D | ProE Drawing | AB | CONE, LOWER, 9-5/8 X 6.000 QUANTUM MAX (47-53.5) 8.500 ID DRIFT | Released |  | 0.0 |  |  | Part Specification
4 | MN-15 | Instruction-Procedure | AZ | PRODUCT IDENTIFICATION | Released |  | 0.0 |  | FLAG 1, STAMP ID | Part Specification
4 | MDS-7 | Material Specification List | AK | MDS-7, 4140/4145, 125 KSI, 30-36 HRC | Released |  | 0.0 |  | MATERIAL SPECIFICATION | Part Specification
3 | 103075685 | Part SLB | AA | HOUSING, LOWER, 9-5/8 X 6.000 QUANTUM MAX (47-53.5) 8.500 ID DRIFT, 718 (120), QUALITY GRADE Q2 | Released | EA - Each | 1 | 0017 |  | EBOM |  |  | Uses
4 | 101951520D | ProE Drawing | AF | HOUSING, LOWER, 9-5/8 X 6.000 QUANTUM MAX (47-53.5) 8.500 ID DRIFT | Released |  | 0.0 |  |  | Part Specification
4 | MDS-34 | Material Specification List | AK | 718, 120 KSI MIN YS | Released |  | 0.0 |  | MATERIAL SPECIFICATION | Part Specification
4 | CSP-70 | Coating Specifications | BC | Process Application of Friction Reducing Film, Xylan 1425 - Unified Spec | Released |  | 0.0 |  | FLAG 70, ID WHERE FLAGGED, STUB ACME THREADS, ORING LANDING ON OD, MASK 6.0025 BORE, OVERSPRAY ALLOWED | Part Specification | As Required
4 | MN-15 | Instruction-Procedure | AZ | PRODUCT IDENTIFICATION | Released |  | 0.0 |  | FLAG 1, STAMP | Part Specification
4 | CSP-99 | Coating Specifications | BB | APPLICATION OF RUST PREVENTATIVES | Released |  | 0.0 |  | FLAG 99, INTERNAL 63 FINISH SEAL BORE WHERE FLAGGED, OVERSPRAY ALLOWED, DEPENDING ON THE ENVIRONMENTAL STORAGE DURATION AND SHIPPING CONDITIONS. THE COATING IS AT THE DISCRETION OF THE RESPECTIVE MANUFACTURING CENTER ENSURING THE PART/ASSEMBLY IS NOT DAMAGED DUE TO NOT COATING THE SEAL BORE WITH CSP-99 | Part Specification | As Required
4 | CIS-59 | General Spec | AK | STANDARD METHODS FOR ROCKWELL HARDNESS TESTING | Released |  | 0.0 |  | TEST HARDNESS AT FLAG 1 LOCATION | Part Specification
4 | NDE-22 | Instruction-Procedure | BA | NDE-22; CONTINUOUS WET FLORESCENT MAGNETIC PARTICLE INSPECTION | Released |  | 0.0 |  | AFTER FINAL MACHINING PRIOR TO COATING | Part Specification | As Required
4 | NDE-31 | Instruction-Procedure | AM | ULTRASONIC EXAMINATION OF WROUGHT METALS | Released |  | 0.0 |  | RAW MATERIAL EXAMINATION | Part Specification
3 | 101745438 | Part SLB | AB | RING, BACK-UP, BORE SEAL, CONTOURED, O-RING #365, 7.506 X 7.172, GLASS FILLED PEEK | Released | EA - Each | 2 | 0018 |  | EBOM |  |  | Uses
4 | 101745438D | ProE Drawing | AB | RING, BACK-UP, BORE SEAL, CONTOURED, O-RING #365, 7.506 X 7.172 | Released |  | 0.0 |  |  | Part Specification
4 | CNMS-P4000 | Elastomer and Plastic Specifications | AW | Glass Filled PEEK (Polyetheretherketone Polymer) | Released |  | 0.0 |  |  | Part Specification | As Required
4 | MN-15 | Instruction-Procedure | AZ | PRODUCT IDENTIFICATION | Released |  | 0.0 |  | BAG AND TAG | Part Specification
3 | 16820-365-07000 | Seal-O-Ring-Quad-Ring-Etc. | 02 | O-RING SZ 365 6.975 ID X 0.21 W 90A HNBR PARCO 2269 | Released | EA - Each | 1 | 0019 |  | EBOM |  |  | Uses
4 | 100753772 | Elastomer and Plastic Specifications | AC | O-ring, HNBR, 90 Durometer, Parco, 2269-90_Unified specification | Released |  | 0.0 |  |  | Part Specification
3 | 103075688 | Part SLB | AA | SLEEVE, RELEASE, 9-5/8 X 6.000 QUANTUM MAX (47-53.5) 8.500 ID DRIFT, SUPER 13CR (95), QUALITY GRADE Q2 | Released | EA - Each | 1 | 0022 |  | EBOM |  |  | Uses
4 | MDS-173 | Material Specification List | AE | SUPER 13CR, 95 KSI YS | Released |  | 0.0 |  | Material Specifications | Part Specification
4 | MN-15 | Instruction-Procedure | AZ | PRODUCT IDENTIFICATION | Released |  | 0.0 |  | NOTE 1, TAG | Part Specification
4 | CSP-70 | Coating Specifications | BC | Process Application of Friction Reducing Film, Xylan 1425 - Unified Spec | Released |  | 0.0 |  | FLAG 70, OD SURFACE, OVERSPRAY ALLOWED | Part Specification | As Required
4 | 101795139D | ProE Drawing | AC | SLEEVE, RELEASE, 9-5/8 X 6.000 QUANTUM MAX (47-53.5) 8.500 ID DRIFT | Released |  | 0.0 |  |  | Part Specification
4 | CIS-59 | General Spec | AK | STANDARD METHODS FOR ROCKWELL HARDNESS TESTING | Released |  | 0.0 |  | TEST HARDNESS AT FLAG 1 LOCATION | Part Specification
4 | NDE-22 | Instruction-Procedure | BA | NDE-22; CONTINUOUS WET FLORESCENT MAGNETIC PARTICLE INSPECTION | Released |  | 0.0 |  | AFTER FINAL MACHINING PRIOR TO COATING | Part Specification | As Required
4 | NDE-31 | Instruction-Procedure | AM | ULTRASONIC EXAMINATION OF WROUGHT METALS | Released |  | 0.0 |  | RAW MATERIAL EXAMINATION | Part Specification
3 | 101947645 | Part SLB | AC | SCREW, SHEAR, DOG POINT, 5/16-28 UN X .300 LG, BRONZE ALLOY 675 (60), SHEAR VALUE = 2000+/-200 LBS | Released | EA - Each | 10 | 0023 |  | EBOM |  |  | Uses
4 | CSP-142 | General Spec | AM | CSP-142: SHEAR TEST PROCEDURE TO MANUFACTURE SHEAR SCREWS AND PINS | Released |  | 0.0 |  | SHEAR SCREW AND SHEAR PIN MANUFACTURE & TESTING REQUIREMENTS | Part Specification
4 | MN-15 | Instruction-Procedure | AZ | PRODUCT IDENTIFICATION | Released |  | 0.0 |  | BAG AND TAG | Part Specification
4 | 100120488 | Material Specification List | AC | MDS-239, BRONZE ALLOY 675 | Released |  | 0.0 |  | MATERIAL SPECIFICATION | Part Specification
4 | 101947645D | ProE Drawing | AC | SCREW, SHEAR, DOG POINT, 5/16-28 UN X .300 LG | Released |  | 0.0 |  |  | Part Specification
3 | 101723919 | Part SLB | AB | RING, PICK-UP, 9-5/8 X 6.000 QUANTUM MAX (47-53.5) 8.500 ID DRIFT, 4140 (125) | Released | EA - Each | 1 | 0027 |  | EBOM |  |  | Uses
4 | MN-15 | Instruction-Procedure | AZ | PRODUCT IDENTIFICATION | Released |  | 0.0 |  | BAG AND TAG | Part Specification
4 | 101723919D | ProE Drawing | AB | RING, PICK-UP, 9-5/8 X 6.000 QUANTUM MAX (47-53.5) 8.500 ID DRIFT | Released |  | 0.0 |  |  | Part Specification
4 | MDS-7 | Material Specification List | AK | MDS-7, 4140/4145, 125 KSI, 30-36 HRC | Released |  | 0.0 |  |  | Part Specification
4 | CSP-16 | Coating Specifications | BG | Zinc Phosphate for Low Alloy Steel and Carbon Steel - Unified Spec | Released |  | 0.0 |  | ENTIRE PART | Part Specification | As Required
3 | B016161 | Screw Machine-Bolt | AA | SCREW,HEX HD 1/2 -13 X 1 3/4 STL ZC SAE GRADE 5 | Released | EA - Each | 1 | 0029 | FOR SHIPPING | EBOM |  |  | Uses
3 | 100579143 | Screw Machine-Bolt | AA | SCREW, SOC LOW HD CAP 8-32 X 3/8 ALLOY STL HEX ASME B18.3 | Released | EA - Each | 1 | 0031 |  | EBOM |  |  | Uses
3 | 101745528 | Part SLB | AB | KEY, SLIP, 9-5/8 X 6.000 QUANTUM MAX (47-53.5) 8.500 ID DRIFT, 4140 (110) | Released | EA - Each | 1 | 0032 |  | EBOM |  |  | Uses
4 | MDS-204 | Material Specification List | AG | MDS-204, 4140/4145, 110 KSI | Released |  | 0.0 |  |  | Part Specification
4 | CSP-16 | Coating Specifications | BG | Zinc Phosphate for Low Alloy Steel and Carbon Steel - Unified Spec | Released |  | 0.0 |  |  | Part Specification | As Required
4 | MN-15 | Instruction-Procedure | AZ | PRODUCT IDENTIFICATION | Released |  | 0.0 |  | BAG AND TAG | Part Specification
4 | 101745528D | ProE Drawing | AB | KEY, SLIP, 9-5/8 X 6.000 QUANTUM MAX (47-53.5) 8.500 ID DRIFT | Released |  | 0.0 |  |  | Part Specification
3 | 101795176 | Part SLB | AA | WASHER, PLAIN, 1/2 TYPE B WIDE, 1.750 x .531 x .100, STAINLESS STEEL, ASME 18.21.1 | Released | EA - Each | 1 | 0034 | FOR SHIPPING | EBOM |  |  | Uses
4 | 101795176D | Document SLB | AA | WASHER, PLAIN, 1/2 TYPE B WIDE, 1.750 x .531 x .100 | Released |  | 0.0 |  |  | Part Specification
4 | MN-15 | Instruction-Procedure | AZ | PRODUCT IDENTIFICATION | Released |  | 0.0 |  | BAG AND TAG | Part Specification
4 | 101795176D | ProE Part | AA | WASHER, PLAIN, 1/2 TYPE B WIDE, 1.750 x .531 x .100 | Released |  | 0.0 |  |  | Part Specification
3 | B015017 | Nut Lock-Non Lock | AA | NUT,REG HEX 1/2 -13 STL CD W/CR | Released | EA - Each | 1 | 0035 | FOR SHIPPING | EBOM |  |  | Uses
4 | 102924434 | Instruction-Procedure | AB | SRC Supplier Requirements Document | Released |  | 0.0 |  |  | Part Specification
3 | 101680964 | Part SLB | AB | WASHER, SUPPORT, 9-5/8 X 6.000 QUANTUM MAX (47-53.5) 8.500 ID DRIFT, 4130/4140 (80) | Released | EA - Each | 1 | 0038 |  | EBOM |  |  | Uses
4 | 101680964D | ProE Drawing | AB | WASHER, SUPPORT, 9-5/8 X 6.000 QUANTUM MAX (47-53.5) 8.500 ID DRIFT | Released |  | 0.0 |  |  | Part Specification
4 | CSP-16 | Coating Specifications | BG | Zinc Phosphate for Low Alloy Steel and Carbon Steel - Unified Spec | Released |  | 0.0 |  |  | Part Specification | As Required
4 | MDS-1 | Material Specification List | AJ | MDS-1, 4130/4140/4145 80 KSI 22 HRC MAX | Released |  | 0.0 |  |  | Part Specification
4 | MN-15 | Instruction-Procedure | AZ | PRODUCT IDENTIFICATION | Released |  | 0.0 |  | BAG AND TAG | Part Specification
3 | 101286088 | Part SLB | AA | 6.000 IN BORE, PACKER SEAL TEST FIXTURE, 7.000-6 STUB ACME | Released | EA - Each | 0.0 | 8001 | QTY.1 REQUIRED FOR FAT | EBOM |  |  | Mfg Equipment Process
4 | 101286088D | ProE Drawing | AA | 6.000 IN BORE, PACKER SEAL TEST FIXTURE, 7.000-6 STUB ACME | Released |  | 0.0 |  |  | Part Specification
4 | MN-15 | Instruction-Procedure | AZ | PRODUCT IDENTIFICATION | Released |  | 0.0 |  | FLAG 1, STAMP | Part Specification
4 | 101283663 | Part SLB | AA | PISTON, LOWER, PACKER SEAL TEST FIXTURE, 6.000 IN BORE, 4140/4145 (110) | Released | EA - Each | 1 | 0001 |  | EBOM |  |  | Uses
4 | 101283751 | Part SLB | AA | PISTON, UPPER, PACKER SEAL TEST FIXTURE, 6.000 IN BORE, 4140/4145 (110) | Released | EA - Each | 1 | 0002 |  | EBOM |  |  | Uses
4 | 44661-929-00001 | Part SLB | AF | ROD, PACKER SEAL TEST FIXTURE, 1.000 DIA, 4130/4140/4145 (110) | Released | EA - Each | 1 | 0003 |  | EBOM |  |  | Uses
4 | AP927-272-00001 | Part SLB | AB | NUT, RETAINER, PACKER SEAL TEST FIXTURE, 7.000-6 STUB ACME, 4140/4145 (110) | Released | EA - Each | 1 | 0004 |  | EBOM |  |  | Uses
4 | AP870-358-00001 | Part SLB | AB | O-RING #358 (NITRILE DURO 70) | Released | EA - Each | 2 | 0005 |  | EBOM |  |  | Uses
4 | 100522361 | Screw Machine-Bolt | AB | SCREW, SKT SET 3/8-24 X 3/8 CUP PT ALLOY STL/45H ASME B18.3 | Released | EA - Each | 4 | 0006 |  | EBOM |  |  | Uses
3 | 100311967 | Part SLB | AB | BAR, DRIFT, 5.995 X 18.00 L, 4130 (80) | Released | EA - Each | 0.0 | 8002 | QTY. 1, REQUIRED FOR FAT | EBOM |  |  | Mfg Equipment Process
4 | MDS-1 | Material Specification List | AJ | MDS-1, 4130/4140/4145 80 KSI 22 HRC MAX | Released |  | 0.0 |  | MATERIAL SPECIFICATION | Part Specification
4 | MN-15 | Instruction-Procedure | AZ | PRODUCT IDENTIFICATION | Released |  | 0.0 |  | BALLOON ID, STAMP | Part Specification
4 | 87808-700 | ProE Drawing | AF | BAR, DRIFT, GENERIC | Released |  | 0.0 |  |  | Part Specification
4 | CSP-70 | Coating Specifications | BC | Process Application of Friction Reducing Film, Xylan 1425 - Unified Spec | Released |  | 0.0 |  | COAT ENTIRE OD, OVERSPRAY ALLOWED | Part Specification | As Required
4 | 87808-700-INDEX_F | Document SLB | AB | INDEX, BAR, DRIFT, GENERIC | Released |  | 0.0 |  | REFERENCE ONLY | Part Specification